## CRSs
NAME | CODE | TYPE | EXTENT | DATA SOURCE | REMARKS | REVISION DATE
RGF93 v2b / Lambert-93 | 9794 | projected | France | EPSG |  | September 8, 2021
RGF93 v2b / Lambert-93 + NGF-IGN69 height | 10499 | compound | France - mainland onshore | EPSG | Replaces RGF93 v2 / Lambert-93 + NGF-IGN69 height (CRS code 10497) from 2021-01-05. | November 19, 2023
RGF93 v2b / Lambert-93 + NGF-IGN78 height | 10500 | compound | France - Corsica onshore | EPSG | Replaces RGF93 v2 / Lambert-93 + NGF-IGN78 height (CRS code 10498) from 2021-01-05. | November 19, 2023
RGF93 v2b + NGF-IGN69 height | 9785 | compound | France - mainland onshore | EPSG |  | September 8, 2021
RGF93 v2b + NGF-IGN78 height | 10507 | compound | France - Corsica onshore | EPSG |  | November 30, 2023
RGFG95 | 4624 | geographic 2D | French Guiana | EPSG | See CRS code 7041 for alternate system with axes reversed used by IGN for GIS purposes. | May 22, 2015
RGFG95 | 4966 | geocentric | French Guiana | EPSG |  | January 5, 2004
RGFG95 | 4967 | geographic 3D | French Guiana | EPSG | See CRS code 7040 for alternate system with horizontal axes reversed used by IGN for GIS purposes. | May 22, 2015
RGFG95 (lon-lat) | 7040 | geographic 3D | French Guiana | EPSG | See CRS code 4967 for system with horizontal axes in sequence lat-lon to be used for air, land and sea navigation and safety of life purposes. | May 21, 2015
RGFG95 (lon-lat) | 7041 | geographic 2D | French Guiana | EPSG | See CRS code 4624 for system with axes in sequence lat-lon to be used for air, land and sea navigation and safety of life purposes. | December 12, 2022
RGFG95 / UTM zone 21N | 3313 | projected | French Guiana - west of 54°W | EPSG | Replaces CSG67 / UTM zone 21N (CRS code 3312). | September 23, 2005
RGFG95 / UTM zone 22N | 2972 | projected | French Guiana - east of 54°W | EPSG | Replaces CSG67 / UTM zone 22N (CRS code 2971). | November 29, 2002
RGFG95 + NGG1977 height | 9530 | compound | French Guiana - onshore | EPSG |  | February 5, 2021

## Transformations
NAME | CODE | TYPE | EXTENT | DATA SOURCE | REMARKS | REVISION DATE
CSG67 to RGFG95 (1) | 1908 | transformation | French Guiana - coastal area | EPSG | Accuracy better than +/- 0.1 metre in the coastal area, better than +/- 1 metre in the interior. | April 24, 2005
NTF to RGF93 v1 (1) | 9327 | transformation | France - onshore - mainland and Corsica | EPSG | May be emulated using NTv2 method - see tfm code 15958. Also used to transform between NTF and later realizations of RGF93. | January 24, 2022
NTF to RGF93 v2 (1) | 9888 | transformation | France - onshore - mainland and Corsica | EPSG | Parameter file is from NTF to RGF93 v1 (code 9327), assuming that RGF93 v1 is equivalent to RGF93 v2 within the accuracy of the transformation. May be emulated using NTv2 method - see CT code 9890. | January 24, 2022
NTF to RGF93 v2b (1) | 9889 | transformation | France - onshore - mainland and Corsica | EPSG | Parameter file is from NTF to RGF93 v1 (code 9327), assuming that RGF93 v1 is equivalent to RGF93 v2b within the accuracy of the transformation. May be emulated using NTv2 method - see CT code 9891. | January 24, 2022
RGF93 v1 to ETRS89 (1) | 1591 | transformation | France | EPSG | RGF93 v1 is a national realization of ETRS89. May be taken as approximate transformation RGF93 v1 to WGS 84 - see code 1671. | September 8, 2021
RGF93 v1 to NGF-IGN69 height (1) | 10000 | transformation | France - mainland onshore | EPSG | May be used for transformations from WGS 84 to NGF-IGN69 height. Accuracy at each 0.1 deg x 0.1 degree grid node is given within the geoid model file. | September 8, 2021
RGF93 v1 to NGF-IGN78 height (1) | 10002 | transformation | France - Corsica onshore | EPSG | May be used for transformations from WGS 84 to NGF-IGN78 height. Accuracy at each 0.1 deg x 0.1 degree grid node is given within the geoid model file. | September 8, 2021
RGF93 v1 to NTF (2) | 15958 | transformation | France - onshore - mainland and Corsica | EPSG | Emulation using NTv2 method of NTF to RGF93 v1 (1), code 9327. Note that grid file parameters are of opposite sign. May be taken as approximate CT to ETRS89 or WGS 84 (see codes 15959 and 15960). Also used to transform later realizations of RGF93 to NTF. | January 24, 2022
RGF93 v1 to RGF93 v2 (1) | 9882 | transformation | France | EPSG | Maximum differences are 0.1m in both horizontal and vertical. Distortions in RGF93 v1 are irregular and IGN considers that no systematic transformation to the improved v2 adjustment is possible. | November 4, 2021
RGF93 v1 to WGS 84 (1) | 1671 | transformation | France | EPSG | Approximation at the 1m level assuming that ETRS89 is equivalent to WGS 84 within the accuracy of the transformation. (RGF93 v1 is a national realization of ETRS89). | September 8, 2021
RGF93 v2 to ETRS89 (1) | 9789 | transformation | France | EPSG | RGF93 v2 is a national realization of ETRS89. May be taken as approximate transformation RGF93 v2 to WGS 84 - see code 9791. | September 8, 2021
RGF93 v2 to NGF-IGN69 height (2) | 8371 | transformation | France - mainland onshore | EPSG | Replaces ggf97a geoid model [RGF93 v1 to NGF IGN69 height (1) (code 10000)]. Replaced by RAF18 model. Accuracy at each 0.0333333333333° in longitude and 0.025° in latitude grid node is given within the model file. | September 8, 2021
RGF93 v2 to NGF-IGN69 height (3) | 8885 | transformation | France - mainland onshore | EPSG | Replaces RAF09 geoid model [RGF93 v2 to NGF-IGN69 height (2) (code 8371)]. Replaced by RAF18b model. May also be found with filename RAF18.tac. For reversible alternative see RGF93 v2 to RGF93 v2 + NGF-IGN69 height (3) (code 9638). | September 8, 2021
RGF93 v2 to NGF-IGN78 height (2) | 8372 | transformation | France - Corsica onshore | EPSG | Replaces ggf97a model (code 10002)]. Replaced by RAC23 model (code 10506). Accuracy at each grid node is given in the geoid model file. For reversible alternative see RGF93 v2 to RGF93 v2 + NGF-IGN78 height (2) (code 9639). | November 30, 2023
RGF93 v2 to NTF (2) | 9890 | transformation | France - onshore - mainland and Corsica | EPSG | Emulation of transformation NTF to RGF93 v2 (1), code 9888. Note that grid file parameters are of opposite sign. Parameter file is from RGF93 v1 to NTF (code 15958), assuming that RGF93 v1 is equivalent to RGF93 v2 within the accuracy of the CT. | January 24, 2022
RGF93 v2 to RGF93 v2 + NGF-IGN69 height (3) | 9638 | transformation | France - mainland onshore | EPSG | Reversible alternative to RGF93 v2 to NGF-IGN69 height (3) (code 8885). May also be found with filename RAF18.tac. | September 8, 2021
RGF93 v2 to RGF93 v2 + NGF-IGN78 height (2) | 9639 | transformation | France - Corsica onshore | EPSG | Reversible alternative to RGF93 v2 to NGF-IGN78 height (2) (code 8372). | November 30, 2023
RGF93 v2 to RGF93 v2b | 9788 | transformation | France | EPSG | Derived at 465 permanent GNSS stations. In use from 2021-01-05. | September 8, 2021
RGF93 v2 to WGS 84 (1) | 9791 | transformation | France | EPSG | Approximation at the 1m level assuming that ETRS89 is equivalent to WGS 84 within the accuracy of the transformation. (RGF93 v2 is a national realization of ETRS89). | September 8, 2021
RGF93 v2b to ETRS89 (1) | 9790 | transformation | France | EPSG | RGF93 v2b is a national realization of ETRS89. May be taken as approximate transformation RGF93 v2b to WGS 84 - see CT code 9792. | September 8, 2021
RGF93 v2b to NGF-IGN69 height (4) | 9786 | transformation | France - mainland onshore | EPSG | Replaces RAF18 geoid model [RGF93 v2 to NGF-IGN69 height (3)]. Accuracy at each grid node is in the geoid model file. Recommended interpolation method is bilinear. For reversible alternative see RGF93 v2b to RGF93 v2b + NGF-IGN69 height (4) (code 9787). | September 8, 2021
RGF93 v2b to NGF-IGN69 height (5) | 9876 | transformation | France - mainland onshore | EPSG | Replaces RAF18b geoid model [RGF93 v2 to NGF-IGN69 height (4)]. Accuracy at each grid node is in the geoid model file. Recommended interpolation method is bilinear. For reversible alternative see RGF93 v2b to RGF93 v2b + NGF-IGN69 height (5) (code 9877). | September 23, 2021
RGF93 v2b to NGF-IGN78 height (3) | 10506 | transformation | France - Corsica onshore | EPSG | Replaces RAC09 model [RGF93 v2 to NGF-IGN78 height (2) (code 8372)]. Accuracy at each grid node is given in the geoid model file. Bilinear interpolation used. For reversible alternative see RGF93 v2b to RGF93 v2b + NGF-IGN78 height (3) (code 10508). | November 30, 2023
RGF93 v2b to NTF (2) | 9891 | transformation | France - onshore - mainland and Corsica | EPSG | Emulation of transformation NTF to RGF93 v2b (1), code 9889. Note that grid file parameters are of opposite sign. Parameter file is from RGF93 v1 to NTF (code 15958), assuming that RGF93 v1 is equivalent to RGF93 v2b within the accuracy of the CT. | January 24, 2022
RGF93 v2b to RGF93 v2b + NGF-IGN69 height (4) | 9787 | transformation | France - mainland onshore | EPSG | Reversible alternative to RGF93 v2b to NGF-IGN69 height (4) (CT code 9786). Replaces RGF93 v2 to RGF93 v2 + NGF-IGN69 height (3) (CT code 9638). | September 8, 2021
RGF93 v2b to RGF93 v2b + NGF-IGN69 height (5) | 9877 | transformation | France - mainland onshore | EPSG | Reversible alternative to RGF93 v2b to NGF-IGN69 height (5) (CT code 9876). Replaces RGF93 v2b to RGF93 v2b + NGF-IGN69 height (4) (CT code 9787). | September 23, 2021
RGF93 v2b to RGF93 v2b + NGF-IGN78 height (3) | 10508 | transformation | France - Corsica onshore | EPSG | Reversible alternative to RGF93 v2b to NGF-IGN78 height (3) (code 10506). | November 30, 2023
RGF93 v2b to WGS 84 (1) | 9792 | transformation | France | EPSG | Approximation at the 1m level assuming that ETRS89 is equivalent to WGS 84 within the accuracy of the transformation. (RGF93 v2b is a national realization of ETRS89). | September 8, 2021
RGFG95 to NGG1977 height (1) | 10011 | transformation | French Guiana - onshore | EPSG | May be used for transformations from WGS 84 to NGG1977. Accuracy at each 0.025 deg x 0.025 degree grid node is given within the geoid model file. For reversible alternative to this transformation see RGFG95 to RGFG95 + NGG1977 height (1) (code 9630). | February 5, 2021
RGFG95 to RGFG95 + NGG1977 height (1) | 9630 | transformation | French Guiana - onshore | EPSG | Reversible alternative to RGFG95 to NGG1977 height (1) (code 10011). | February 5, 2021
RGFG95 to WGS 84 (2) | 4840 | transformation | French Guiana | EPSG | Replaces RGFG95 to WGS 84 (1) (code 1907) which was not put into official use but issued in error. | September 23, 2021

## Point Motion Operations
NAME | CODE | TYPE | EXTENT | DATA SOURCE | REMARKS | REVISION DATE

## Concatenated Operations
NAME | CODE | TYPE | EXTENT | DATA SOURCE | REMARKS | REVISION DATE
NTF (Paris) to RGF93 v1 (1) | 9337 | concatenated operation | France - onshore - mainland and Corsica | EPSG | See transformation code 7811 for an alternative which uses the NTv2 method as an emulation of the geocentric interpolation in the second step. | September 8, 2021
NTF (Paris) to RGF93 v1 (2) | 7811 | concatenated operation | France - onshore - mainland and Corsica | EPSG | Second step is an emulation (using the NTv2 method) of the geocentric interpolation method described in CT code 9337. Note that the grid file parameters are of opposite sign. | September 8, 2021

## Conversions
NAME | CODE | TYPE | EXTENT | DATA SOURCE | REMARKS | REVISION DATE

## Datums
NAME | CODE | TYPE | EXTENT | DATA SOURCE | REMARKS | REVISION DATE
Reseau Geodesique Francais 1993 v1 | 6171 | geodetic | France | EPSG | RGF93 v1 is a realization of ETRS89. Replaced by RGF93 v2 (datum code 1312) from 2010-06-18. | September 8, 2021
Reseau Geodesique Francais 1993 v2 | 1312 | geodetic | France | EPSG | RGF93 v2 is a realization of ETRS89. Replaces RGF93 v1 (datum code 6171) from 2010-06-18. Replaced by RGF93 v2b (datum code 1313) from 2021-01-05. | September 8, 2021
Reseau Geodesique Francais 1993 v2b | 1313 | geodetic | France | EPSG | RGF93 v2b is a realization of ETRS89. Third realization of RGF93. Replaces RGF93 v2 (datum code 1312) from 2021-01-05. | December 12, 2022
Reseau Geodesique Francais Guyane 1995 | 6624 | geodetic | French Guiana | EPSG | Replaces CSG67 (datum code 6623). | November 29, 2002