## CRSs
NAME | CODE | TYPE | EXTENT | DATA SOURCE | REMARKS | REVISION DATE
Abidjan 1987 | 4143 | geographic 2D | Cote d'Ivoire (Ivory Coast) | EPSG | Replaces Locodjo 1965 (EPSG code 4142). | December 15, 2016
Abidjan 1987 / TM 5 NW | 2165 | projected | Cote d'Ivoire (Ivory Coast) - offshore | EPSG |  | June 5, 2001
Abidjan 1987 / UTM zone 29N | 2043 | projected | Cote d'Ivoire (Ivory Coast) - west of 6°W | EPSG | Replaces Locodjo 65 / UTM 29N (EPSG code 2042). | March 7, 2000
Abidjan 1987 / UTM zone 30N | 2041 | projected | Cote d'Ivoire (Ivory Coast) - east of 6°W | EPSG | Replaces Locodjo 65 / UTM 30N (EPSG code 2040). | March 7, 2000
AbInvA96_2020 Grid | 9387 | projected | UK - Aberdeen to Inverness | EPSG | The CRS's definition through transformation ETRS89 to AbInvA96_2020-IRF (1) (code 9386) and map projection AbInvA96_2020-TM (code 9385) emulates the AbInvA96_2020 Snake projection applied to ETRS89 as realized through OSNet 2009 CORS. | January 12, 2023
AbInvA96_2020 Grid + ODN height | 9388 | compound | UK - Aberdeen to Inverness | EPSG |  | June 16, 2020
AbInvA96_2020-IRF | 9384 | geographic 2D | UK - Aberdeen to Inverness | EPSG | Intermediate CRS created in 2020 to assist the emulation of the ETRS89 / AbInvA96_2020 SnakeGrid projected CRS through transformation ETRS89 to AbInvA96_2020-IRF (1) (code 9386) used in conjunction with the AbInvA96_2020-TM map projection (code 9385). | June 16, 2020
Accra | 4168 | geographic 2D | Ghana | EPSG | Ellipsoid semi-major axis (a)=20926201 exactly Gold Coast feet. Replaced by Leigon (code 4250) in 1978. | November 19, 2023
Accra / Ghana National Grid | 2136 | projected | Ghana - onshore | EPSG | Ellipsoid semi-major axis (a)=20926201 Gold Coast feet. ProjCRS sometimes found in metric form: 1 Gold Coast foot = 0.3047997101815 m. Replaced by Leigon / Ghana Metric Grid from 1978. | November 19, 2023
Accra / TM 1 NW | 2137 | projected | Ghana - offshore | EPSG |  | October 19, 2000
Aden 1925 | 6881 | geographic 2D | Yemen - South Yemen - mainland | EPSG |  | July 30, 2014
Adindan | 4201 | geographic 2D | Africa - Eritrea, Ethiopia, South Sudan and Sudan | EPSG | The 12th parallel traverse of 1966-70 (geogCRS Point 58, code 4620) is connected to the Blue Nile 1958 network in western Sudan. This has given rise to misconceptions that the Blue Nile 1958 network is used in west Africa. | April 22, 2015
Adindan / UTM zone 35N | 20135 | projected | Africa - South Sudan and Sudan - 24°E to 30°E | EPSG |  | November 29, 2022
Adindan / UTM zone 36N | 20136 | projected | Africa - Ethiopia and Sudan - 30°E to 36°E | EPSG |  | November 29, 2022
Adindan / UTM zone 37N | 20137 | projected | Africa - Eritrea, Ethiopia and Sudan - 36°E to 42°E | EPSG |  | November 29, 2022
Adindan / UTM zone 38N | 20138 | projected | Ethiopia - east of 42°E | EPSG |  | November 29, 2022
Afgooye | 4205 | geographic 2D | Somalia - onshore | EPSG |  | January 5, 2012
Afgooye / UTM zone 38N | 20538 | projected | Somalia - 42°E to 48°E, N hemisphere onshore | EPSG |  | June 2, 1995
Afgooye / UTM zone 39N | 20539 | projected | Somalia - onshore east of 48°E | EPSG |  | June 2, 1995
Agadez | 4206 | geographic 2D | Niger | EPSG |  | January 6, 2004
AGD66 | 4202 | geographic 2D | Australasia - Australia and PNG - AGD66 | EPSG |  | September 17, 2019
AGD66 / ACT Standard Grid | 5825 | projected | Australia - Australian Capital Territory | EPSG |  | January 28, 2012
AGD66 / AMG zone 49 | 20249 | projected | Australia - 108°E to 114°E (EEZ) | EPSG |  | June 2, 1995
AGD66 / AMG zone 50 | 20250 | projected | Australia - 114°E to 120°E (EEZ) | EPSG |  | June 2, 1995
AGD66 / AMG zone 51 | 20251 | projected | Australia - 120°E to 126°E | EPSG |  | June 2, 1995
AGD66 / AMG zone 52 | 20252 | projected | Australia - 126°E to 132°E | EPSG |  | June 2, 1995
AGD66 / AMG zone 53 | 20253 | projected | Australia - 132°E to 138°E | EPSG |  | June 2, 1995
AGD66 / AMG zone 54 | 20254 | projected | Australasia - Australia and PNG - 138°E to 144°E | EPSG |  | June 2, 1995
AGD66 / AMG zone 55 | 20255 | projected | Australasia - Australia and PNG - 144°E to 150°E | EPSG |  | June 2, 1995
AGD66 / AMG zone 56 | 20256 | projected | Australasia - Australia and PNG - 150°E to 156°E | EPSG |  | July 20, 2011
AGD66 / AMG zone 57 | 20257 | projected | Australia - 156°E to 162°E | EPSG |  | June 2, 1995
AGD66 / AMG zone 58 | 20258 | projected | Australia - EEZ east of 162°E | EPSG |  | June 2, 1995
AGD66 / Vicgrid66 | 3110 | projected | Australia - Victoria | EPSG | May also be used to display Victoria, New South Wales, Tasmania and South Australia as a single entity. Replaced by Vicgrid94 (CRS code 3111) with effect from 2nd February 2000. Prior to 2000 this CRS was known as VICGRID. | December 15, 2016
AGD84 | 4203 | geographic 2D | Australia - AGD84 | EPSG | National system replacing AGD66 but officially adopted only in Queensland, South Australia and Western Australia. Replaced by GDA94. | March 18, 2021
AGD84 / AMG zone 49 | 20349 | projected | Australia - 108°E to 114°E (EEZ) | EPSG |  | June 2, 1995
AGD84 / AMG zone 50 | 20350 | projected | Australia - 114°E to 120°E (EEZ) | EPSG |  | June 2, 1995
AGD84 / AMG zone 51 | 20351 | projected | Australia - 120°E to 126°E | EPSG |  | June 2, 1995
AGD84 / AMG zone 52 | 20352 | projected | Australia - SA and WA 126°E to 132°E | EPSG |  | March 30, 2010
AGD84 / AMG zone 53 | 20353 | projected | Australia - SA 132°E to 138°E | EPSG |  | March 30, 2010
AGD84 / AMG zone 54 | 20354 | projected | Australia - SA and Qld 138°E to 144°E | EPSG |  | March 30, 2010
AGD84 / AMG zone 55 | 20355 | projected | Australia - Qld 144°E to 150°E | EPSG |  | March 30, 2010
AGD84 / AMG zone 56 | 20356 | projected | Australia - Qld east of 150°E | EPSG |  | March 30, 2010
AHD (Tasmania) height | 5712 | vertical | Australia - Tasmania mainland onshore | EPSG |  | April 20, 2018
AHD height | 5711 | vertical | Australia Christmas and Cocos - onshore | EPSG | Appropriate for cadastral and local engineering survey including construction or mining. Only suitable onshore. AVWS height (CRS code 9458) is more accurate than AHD height for applications over distances greater than 10 km and also extends offshore. | October 21, 2020
Ain el Abd | 4204 | geographic 2D | Asia - Middle East - Bahrain, Kuwait and Saudi Arabia | EPSG |  | January 6, 2004
Ain el Abd / Aramco Lambert | 2318 | projected | Saudi Arabia - onshore | EPSG | Used by Saudi Aramco when area of interest crosses UTM zone boundary. Adopted by partners for Core Venture 1 (South Ghawar) area. | February 12, 2002
Ain el Abd / Bahrain Grid | 20499 | projected | Bahrain - onshore | EPSG |  | January 21, 2012
Ain el Abd / UTM zone 36N | 20436 | projected | Saudi Arabia - onshore west of 36°E | EPSG | Replaced by MTRF-2000 / UTM zone 36N (CRS code 8836). | August 29, 2018
Ain el Abd / UTM zone 37N | 20437 | projected | Saudi Arabia - onshore 36°E to 42°E | EPSG | Replaced by MTRF-2000 / UTM zone 37N (CRS code 8837). | August 29, 2018
Ain el Abd / UTM zone 38N | 20438 | projected | Asia - Middle East - Kuwait and Saudi - 42°E to 48°E | EPSG | Known in Kuwait as "KOC UTM". Used by KOC for engineering but not explorartion (see KOC Lambert, CRS code 24600). In Saudi Arabia, replaced by MTRF-2000 / UTM zone 38N (CRS code 8838). | August 29, 2018

## Transformations
NAME | CODE | TYPE | EXTENT | DATA SOURCE | REMARKS | REVISION DATE
Abidjan 1987 to WGS 84 (1) | 1470 | transformation | Cote d'Ivoire (Ivory Coast) | EPSG | Derived in Abidjan for use in the immediate area, but used by E&P industry onshore and offshore. Accuracy is submetre in Abidjan but unknown elsewhere. A similar CT (tfm code 6872) was used by Western Geophysical for offshore surveys in the 1990s. | March 14, 2020
Abidjan 1987 to WGS 84 (2) | 6872 | transformation | Cote d'Ivoire (Ivory Coast) - offshore | EPSG | Derived and used by Western Geophysical for offshore surveys in the 1990s, but exact provenance uncertain. Used by OMV. | March 14, 2020
Accra to WGS 72BE (1) | 1570 | transformation | Ghana - offshore | EPSG | Derived be single point Transit observation at several locations. | October 19, 2000
Accra to WGS 84 (1) | 1569 | transformation | Ghana | EPSG | Derived at 3 common points. | March 14, 2020
Accra to WGS 84 (3) | 15495 | transformation | Ghana - offshore | EPSG | Derived via WGS 72BE. Found in use within oil industry erroneously concatenated via WGS 72. See tfm code 8571. | March 14, 2020
Accra to WGS 84 (4) | 6896 | transformation | Ghana - onshore | EPSG | Derived at 4 stations. Accuracy 3m, 4m and 3m in X, Y and Z axes. | March 14, 2020
Aden 1925 to WGS 84 (1) | 6910 | transformation | Yemen - South Yemen - mainland | EPSG | Derivation not given. Accuracy not specified. | March 14, 2020
Adindan to WGS 84 (1) | 1100 | transformation | Africa - Eritrea, Ethiopia, South Sudan and Sudan | EPSG | Derived at 22 stations. Accuracy 5m in each axis. | March 14, 2020
Adindan to WGS 84 (2) | 1101 | transformation | Burkina Faso | EPSG | Derived at 1 station connected to the Adindan (Blue Nile 1958) network through the 1968-69 12th parallel traverse. Accuracy 25m in each axis. Note: the Adindan (Blue Nile 1958) CRS is used in Ethiopia and Sudan, not Burkino Faso. | March 14, 2020
Adindan to WGS 84 (3) | 1102 | transformation | Cameroon - onshore | EPSG | Derived at 1 station connected to the Adindan (Blue Nile 1958) network through the 1968-69 12th parallel traverse. Accuracy 25m in each axis. Note: the Adindan (Blue Nile 1958) CRS is used in Ethiopia and Sudan, not Cameroon. | March 14, 2020
Adindan to WGS 84 (4) | 1103 | transformation | Ethiopia | EPSG | Derived at 8 stations. Accuracy 3m in each axis. | March 14, 2020
Adindan to WGS 84 (5) | 1104 | transformation | Mali | EPSG | Derived at 1 station connected to the Adindan (Blue Nile 1958) network through the 1968-69 12th parallel traverse. Accuracy 25m in each axis. Note: the Adindan (Blue Nile 1958) CRS is used in Ethiopia and Sudan, not Mali. | March 14, 2020
Adindan to WGS 84 (6) | 1105 | transformation | Senegal - onshore | EPSG | Derived at 2 stations connected to the Adindan (Blue Nile 1958) network through the 1968-69 12th parallel traverse. Accuracy 25m in each axis. Note: The Adindan (Blue Nile 1958) CRS is used in Ethiopia and Sudan, not Senegal. | March 14, 2020
Adindan to WGS 84 (7) | 1106 | transformation | Africa - South Sudan and Sudan onshore | EPSG | Derived at 14 stations. Accuracy 3m, 5m and 3m in X, Y and Z axes. | March 14, 2020
Afgooye to WGS 84 (1) | 1107 | transformation | Somalia - onshore | EPSG | Derived at 1 station. Accuracy 25m in each axis. | March 14, 2020
AGD66 to GDA2020 (1) | 9185 | transformation | Australia - Australian Capital Territory | EPSG | This transformation is for users wanting to apply a 7-parameter conformal transformation from AGD66 to GDA2020 in the ACT. | June 28, 2019
AGD66 to GDA94 (1) | 1278 | transformation | Australia - onshore | EPSG | Given to greater precision but no better accuracy at http://www.dehaa.sa.gov.au For higher accuracy requirements see various regional transformations. May be taken as approximate transformation AGD66 to WGS 84 - see code 15788. Derived at 162 stations. | January 2, 2006
AGD66 to GDA94 (10) | 1596 | transformation | Australia - SE Australia (ACT NSW Vic) | EPSG | Replaces AGD66 to GDA94 (5) (code 1464). Replaced by AGD66 to GDA94 (11) (code 1803). Input expects longitudes to be positive west; EPSG GeogCRS AGD66 (code 4202) and GDA94 (code 4283) both have longitudes positive east. | October 16, 2017
AGD66 to GDA94 (11) | 1803 | transformation | Australia - onshore | EPSG | Replaces AGD66 to GDA94 variants 6, 7 and 10 (codes 1506 1507 1596). Input expects longitudes to be positive west; source and target CRSs AGD66 (code 4202) and GDA94 (code 4283) both have longitudes positive east. | January 18, 2021
AGD66 to GDA94 (12) | 15979 | transformation | Australia - offshore | EPSG | Use only offshore: onshore, transformations 1458 (ACT), 1594 (Tas), 1460 (NSW and Vic) and 1595 (NT) are more accurate. | January 18, 2021
AGD66 to GDA94 (19) | 5827 | transformation | Australia - Australian Capital Territory | EPSG | Replaces nationally-derived transformation code 1458. | January 28, 2012
AGD66 to GDA94 (2) | 1458 | transformation | Australia - Australian Capital Territory | EPSG | For higher accuracy requirements see AGD66 to GDA94 (11) (code 1803). May be taken as approximate transformation AGD66 to WGS 84 - see code 1665. See code 5827 for a marginally better accuracy transformation derived locally. | January 19, 2018
AGD66 to GDA94 (3) | 1459 | transformation | Australia - Tasmania | EPSG | Replaced in 2000 by AGD66 to GDA94 (8) (code 1594). Application gives result differences which are sub-metre. | October 16, 2017
AGD66 to GDA94 (4) | 1460 | transformation | Australia - New South Wales and Victoria | EPSG | For higher accuracy requirements see AGD66 to GDA94 (11) (code 1803). May be taken as approximate transformation AGD66 to WGS 84 - see code 1666. | January 2, 2006
AGD66 to GDA94 (5) | 1464 | transformation | Australia - Victoria | EPSG | Replaced by AGD66 to GDA94 (10) (code 1596) and then by AGD66 to GDA94 (11) (code 1803). Input expects longitudes to be positive west; EPSG GeogCRS AGD66 (code 4202) and GDA94 (code 4283) both have longitudes positive east. | October 16, 2017
AGD66 to GDA94 (6) | 1506 | transformation | Australia - Tasmania | EPSG | Replaced by AGD66 to GDA94 (11) (code 1803). Input expects longitudes to be positive west; EPSG GeogCRS AGD66 (code 4202) and GDA94 (code 4283) both have longitudes positive east. | October 16, 2017
AGD66 to GDA94 (7) | 1507 | transformation | Australia - Northern Territory | EPSG | Replaced by AGD66 to GDA94 (11) (code 1803). Input expects longitudes to be positive west; EPSG GeogCRS AGD66 (code 4202) and GDA94 (code 4283) both have longitudes positive east. | October 16, 2017
AGD66 to GDA94 (8) | 1594 | transformation | Australia - Tasmania | EPSG | Replaces AGD66 to GDA94 (3) (code 1459) from August 2000. For higher accuracy requirements see AGD66 to GDA94 (11) (code 1803). May be taken as approximate transformation AGD66 to WGS 84 - see code 1667. | January 2, 2006
AGD66 to GDA94 (9) | 1595 | transformation | Australia - Northern Territory | EPSG | For higher accuracy requirements see AGD66 to GDA94 (11) (code 1803). May be taken as approximate transformation AGD66 to WGS 84 - see code 1668. | January 2, 2006
AGD66 to PNG94 (1) | 5662 | transformation | Papua New Guinea - PFTB | EPSG | Derived at 25 stations in 2007. Accuracy 2m in 2007. Replaced by AGD66 to PNG94 (4) (code 6939). | October 16, 2017
AGD66 to PNG94 (2) | 6937 | transformation | Papua New Guinea - mainland onshore | EPSG | Derived in 2014 at 38 stations around the PNG mainland. Aligned to the Bevan Rapids Geodetic Origin AA 070 as required by the Papua New Guinea Oil and Gas Act 1998. | November 16, 2014
AGD66 to PNG94 (3) | 6938 | transformation | Papua New Guinea - mainland onshore | EPSG | Derived in 2014 at 38 stations around the PNG mainland. See AGD66 to PNG94 (2) for a more accurate 7-parameter transformation. May be taken as an approximate transformation AGD66 to WGS 84 - see tfm code 6943. | October 17, 2014
AGD66 to PNG94 (4) | 6939 | transformation | Papua New Guinea - PFTB | EPSG | Derived in 2014 at 23 stations around the Kutubu oilfields. Aligned to the Bevan Rapids Geodetic Origin AA 070 as required by the Papua New Guinea Oil and Gas Act 1998. Replaces AGD66 to PNG94 (1) (tfm code 5662). | November 16, 2014
AGD66 to PNG94 (5) | 6940 | transformation | Papua New Guinea - PFTB | EPSG | Derived in 2014 at 23 stations around the Kutubu oilfields. See AGD66 to PNG94 (4) for a more accurate 7-parameter transformation. May be taken as an approximate transformation AGD66 to WGS 84 - see tfm code 6944. | October 17, 2014
AGD66 to PNG94 (6) | 6941 | transformation | Papua New Guinea - North Fly | EPSG | Derived in 2014 at 7 stations in Ningerum and Tabubil (North Fly District). | November 16, 2014
AGD66 to PNG94 (7) | 6942 | transformation | Papua New Guinea - North Fly | EPSG | Derived in 2014 at 7 stations in Ningerum and Tabubil (North Fly District). See AGD66 to PNG94 (6) for a more accurate 7-parameter transformation. May be taken as an approximate transformation AGD66 to WGS 84 - see tfm code 6945. | October 17, 2014
AGD66 to WGS 84 (1) | 1108 | transformation | Australia - onshore | EPSG | Derived at 105 stations. Accuracy 3m in each axis. Replaced by AGD66 to WGS 84 (20) (code 6905). | March 14, 2020
AGD66 to WGS 84 (12) | 1665 | transformation | Australia - Australian Capital Territory | EPSG | Parameter values from AGD66 to GDA94 (2) (code 1458). Approximation assuming WGS 84 is equivalent to GDA94; ignores the low accuracy of the WGS 84 ensemble and the inconsistent application of tectonic plate motion to WGS 84 data. | January 18, 2021
AGD66 to WGS 84 (13) | 1666 | transformation | Australia - New South Wales and Victoria | EPSG | Parameter values from AGD66 to GDA94 (4) (code 1460). Approximation assuming WGS 84 is equivalent to GDA94; ignores the low accuracy of the WGS 84 ensemble and the inconsistent application of tectonic plate motion to WGS 84 data. | January 18, 2021
AGD66 to WGS 84 (14) | 1667 | transformation | Australia - Tasmania | EPSG | Parameter values from AGD66 to GDA94 (8) (code 1594). Approximation assuming WGS 84 is equivalent to GDA94; ignores the low accuracy of the WGS 84 ensemble and the inconsistent application of tectonic plate motion to WGS 84 data. | January 18, 2021
AGD66 to WGS 84 (15) | 1668 | transformation | Australia - Northern Territory | EPSG | Parameter values from AGD66 to GDA94 (9) (code 1595). Approximation assuming WGS 84 is equivalent to GDA94; ignores the low accuracy of the WGS 84 ensemble and the inconsistent application of tectonic plate motion to WGS 84 data. | January 18, 2021
AGD66 to WGS 84 (16) | 15788 | transformation | Australia - onshore | EPSG | Parameter values from AGD66 to GDA94 (1) (code 1278). Approximation assuming WGS 84 is equivalent to GDA94; ignores the low accuracy of the WGS 84 ensemble and the inconsistent application of tectonic plate motion to WGS 84 data. | January 18, 2021
AGD66 to WGS 84 (17) | 15786 | transformation | Australia - onshore | EPSG | Parameter values from AGD66 to GDA94 (11) (code 1803). Approximation assuming WGS 84 is equivalent to GDA94; ignores the low accuracy of the WGS 84 ensemble and the inconsistent application of tectonic plate motion to WGS 84 data. | January 18, 2021
AGD66 to WGS 84 (18) | 15980 | transformation | Australia - offshore | EPSG | Parameter values from AGD66 to GDA94 (12) (code 15979). Assumes WGS 84 is equivalent to GDA94; ignores low accuracy of ensemble and tectonic plate motion. Use only offshore: onshore CTs 1665-68 for ACT, NSW/Vic, Tas and NT respectively are more accurate. | September 23, 2021
AGD66 to WGS 84 (19) | 5841 | transformation | Papua New Guinea - PFTB | EPSG | Derived at 25 stations in 2007. Accuracy 2m in 2007. Due to significant tectonic activity in PNG, AGD66 and WGS 84 are separating by approximately 7cm per year. | March 14, 2020
AGD66 to WGS 84 (20) | 6905 | transformation | Australia - onshore | EPSG | Derived at 161 stations. Accuracy 5m in each axis. Replaces AGD66 to WGS 84 (1) (code 1108). | March 14, 2020
AGD66 to WGS 84 (21) | 6943 | transformation | Papua New Guinea - mainland onshore | EPSG | Parameter values taken from AGD66 to PNG94 (3) (code 6938). Approximation at the +/- 5m level assuming that PNG94 is equivalent to WGS 84 within the accuracy of the transformation. | September 23, 2021
AGD66 to WGS 84 (22) | 6944 | transformation | Papua New Guinea - PFTB | EPSG | Parameter values taken from AGD66 to PNG94 (5) (code 6940). Approximation at the +/- 4m level assuming that PNG94 is equivalent to WGS 84 within the accuracy of the transformation. | September 23, 2021
AGD66 to WGS 84 (23) | 6945 | transformation | Papua New Guinea - North Fly | EPSG | Parameter values taken from AGD66 to PNG94 (7) (code 6942). Approximation at the +/- 4m level assuming that PNG94 is equivalent to WGS 84 within the accuracy of the transformation. | September 23, 2021
AGD84 to GDA94 (1) | 1279 | transformation | Australia - AGD84 | EPSG | Derived at 327 stations. May be taken as approximate transformation AGD84 to WGS 84 - see code 15789. For higher accuracy use AGD84 to GDA94 (2) (code 1280). Note: AGD84 officially adopted only in Queensland, South Australia and Western Australia. | April 20, 2018

## Point Motion Operations
NAME | CODE | TYPE | EXTENT | DATA SOURCE | REMARKS | REVISION DATE
Canada velocity grid v6 | 8676 | point motion operation | 1; Canada - onshore north of 60°N | EPSG | File initially published as cvg60.cvb, later renamed to NAD83v6VG.gvb with no change of content. Not recommended for height transformation north of 60°N due to inaccuracies in the vertical component of the model. Replaced by Canada velocity grid v7. Although the interpolation CRS is given as NAD83(CSRS)v6 (also known as NAD83(CSRS) 2010), any version of NAD83(CSRS) may be used for grid interpolation without significant error. | February 19, 2025
Canada velocity grid v7 | 9483 | point motion operation | Canada - onshore | EPSG | File initially published with name cvg70.cvb, later renamed to NAD83v70VG.gvb with no change of content. Replaces Canada velocity grid v6 (code 8676). Replaced by Canada velocity grid v8 (code 10707). Although the interpolation CRS is given as NAD83(CSRS)v7 (also known as NAD83(CSRS) 2010), any version of NAD83(CSRS) may be used for grid interpolation without significant error. | February 19, 2025
Canada velocity grid v8 | 10707 | point motion operation | Canada - onshore | EPSG | Replaces Canada velocity grid v7 (code 9483). Although the interpolation CRS is given as NAD83(CSRS)v8 (also known as NAD83(CSRS) 2010), any version of NAD83(CSRS) may be used for grid interpolation without significant error. | February 19, 2025
Indonesian Deformation Model 2020 | 9375 | point motion operation | Indonesia | EPSG | Estimates dynamic component of SRGI. | August 29, 2020
New Caledonia velocity model 2015 | 10323 | point motion operation | New Caledonia - Belep, Grande Terre, Ile des Pins, Loyalty Islands | EPSG |  | March 31, 2023

## Concatenated Operations
NAME | CODE | TYPE | EXTENT | DATA SOURCE | REMARKS | REVISION DATE
ITRF2014 to NZGD2000 (2) | 9101 | concatenated operation | New Zealand - onshore and nearshore | EPSG | Step 1 is in geocentric coordinate domain, step 2 in geographic 3D domain. Replaces concatenated op. ITRF2014 to NZGD2000 (1) (CT code 9100). Replaced by concatenated op. ITRF2014 to NZGD2000 (3) (CT code 9102). See CT 1565 for low accuracy applications. | July 17, 2019
ITRF2014 to NZGD2000 (3) | 9102 | concatenated operation | New Zealand - onshore and nearshore | EPSG | Step 1 is in geocentric coordinate domain, step 2 in geographic 3D domain. Replaces concatenated op. ITRF2014 to NZGD2000 (2) (CT code 9101). See CT 1565 for low accuracy applications. | July 11, 2019
ITRF97 to NZGD2000 (1) | 9091 | concatenated operation | New Zealand - onshore and nearshore | EPSG | Step 1 is in geocentric coordinate domain, step 2 in geographic 3D coordinate domain. See CT 1565 for low accuracy applications. | July 11, 2019
Kertau (RSO) to WGS 84 (1) | 8659 | concatenated operation | Asia - Malaysia (west) and Singapore | EPSG | Step 1 is necessary to rescale the grid units before using step 2. | March 14, 2020
KKJ to EUREF-FIN (3) | 10778 | concatenated operation | Finland - onshore | EPSG | Recommended transformation between KKJ and EUREF-FIN. Use this in preference to transformation KKJ to EUREF-FIN (2) (code 10098). | January 21, 2025
KOC CD height to KOC WD depth (1) | 7986 | concatenated operation | Kuwait - onshore | EPSG |  | April 20, 2021
KOC CD height to KOC WD depth (ft) (1) | 7987 | concatenated operation | Kuwait - onshore | EPSG |  | April 20, 2021
Kousseri to WGS 84 (1) | 8632 | concatenated operation | Cameroon - N'Djamena area | EPSG |  | March 14, 2020
Lao 1993 to WGS 84 (1) | 8652 | concatenated operation | Laos | EPSG | Can be implemented as a geocentric translation tfm with param. values dX = 43.933m, dY = -129.593m, dZ= -39.331m. | March 14, 2020
Lisbon (Lisbon) to WGS 84 (2) | 5838 | concatenated operation | Portugal - mainland - onshore | EPSG |  | March 14, 2020
Lisbon 1890 (Lisbon) to WGS 84 (1) | 8648 | concatenated operation | Portugal - mainland - onshore | EPSG |  | March 14, 2020
Lisbon 1890 (Lisbon) to WGS 84 (2) | 8649 | concatenated operation | Portugal - mainland - onshore | EPSG |  | March 14, 2020
Madrid 1870 (Madrid) to WGS 84 (1) | 8241 | concatenated operation | Spain - mainland onshore | EPSG |  | March 14, 2020
Makassar (Jakarta) to WGS 84 (1) | 8638 | concatenated operation | Indonesia - Sulawesi SW | EPSG |  | March 14, 2020
Manoca 1962 to WGS 84 (2) | 8655 | concatenated operation | Cameroon - coastal area | EPSG | Derived via WGS 72BE. Can be implemented as a single positon vector transformation with parameter vaues of dX = -56.7 m, dY = -171.8 m, dZ = -38.7 m, rX = rY = 0 sec, rZ = 0.814 sec, dS = -0.38 ppm. | March 14, 2020
MGI (Ferro) to WGS 84 (1) | 3966 | concatenated operation | Europe - former Yugoslavia onshore | EPSG | Accuracy estimate is not available. | March 14, 2020
MGI (Ferro) to WGS 84 (2) | 3896 | concatenated operation | Austria | EPSG |  | March 14, 2020
Mhast (offshore) to WGS 84 (1) | 8656 | concatenated operation | Africa - Angola (Cabinda) and DR Congo (Zaire) - offshore | EPSG | Derived via WGS 72BE. Can be implemented as a single positon vector transformation with parameter vaues of dX = -255.0 m, dY = -29.0 m, dZ = -103.1 m, rX = rY = 0 sec, rZ = 0.814 sec, dS = -0.38 ppm. | March 14, 2020
Monte Mario (Rome) to WGS 84 (1) | 8175 | concatenated operation | Italy - Sardinia onshore | EPSG | Accuracy 25m in each axis. | March 14, 2020
NAD27 to ITRF2014 (1) | 9103 | concatenated operation | USA - GoM OCS | EPSG | For use with legacy data - see CT code 9104 for alternative for new areas. Note that steps 1 and 2 are documented in the geog2D domain, steps 3 and 4 in the geocentric domain. Steps 3 and 4 may be implemented in one operation using CT code 8970. | June 13, 2019
NAD27 to ITRF2014 (2) | 9104 | concatenated operation | USA - GoM OCS | EPSG | For use in new operations - see CT code 9103 for alternative for legacy data. Note that steps 1 to 5 are documented in the geog2D domain, steps 6 and 7 in the geocentric domain. Steps 6 and 7 may be implemented in one operation using CT code 8970. | June 13, 2019
NAD27 to NAD83(CSRS)v4 (3) | 9336 | concatenated operation | Canada - Alberta | EPSG | Can be taken as an approximate transformation NAD27 to WGS 84 - see code 8585. | January 31, 2020
NAD27 to NAD83(HARN) (1) | 8460 | concatenated operation | USA - Alabama | EPSG | May be taken as approximate transformation NAD27 to WGS 84 - see code 8590. | October 20, 1999
NAD27 to NAD83(HARN) (10) | 8469 | concatenated operation | USA - Kentucky | EPSG | May be taken as approximate transformation NAD27 to WGS 84 - see code 8602. | October 20, 1999
NAD27 to NAD83(HARN) (11) | 8470 | concatenated operation | USA - Louisiana | EPSG | May be taken as approximate transformation NAD27 to WGS 84 - see code 8603. | October 20, 1999
NAD27 to NAD83(HARN) (12) | 8471 | concatenated operation | USA - Delaware and Maryland | EPSG | May be taken as approximate transformation NAD27 to WGS 84 - see code 8605. | October 20, 1999
NAD27 to NAD83(HARN) (13) | 8472 | concatenated operation | USA - Maine | EPSG | May be taken as approximate transformation NAD27 to WGS 84 - see code 8604. | October 20, 1999
NAD27 to NAD83(HARN) (14) | 8473 | concatenated operation | USA - Michigan | EPSG | May be taken as approximate transformation NAD27 to WGS 84 - see code 8607. | October 20, 1999
NAD27 to NAD83(HARN) (15) | 8474 | concatenated operation | USA - Mississippi | EPSG | May be taken as approximate transformation NAD27 to WGS 84 - see code 8609. | October 20, 1999
NAD27 to NAD83(HARN) (16) | 8475 | concatenated operation | USA - Nebraska | EPSG | May be taken as approximate transformation NAD27 to WGS 84 - see code 8613. | October 20, 1999
NAD27 to NAD83(HARN) (17) | 8476 | concatenated operation | USA - New England - south (CT, MA, NH, RI, VT) | EPSG | May be taken as approximate transformation NAD27 to WGS 84 - see code 8606. | October 20, 1999
NAD27 to NAD83(HARN) (18) | 8477 | concatenated operation | USA - New Mexico | EPSG | May be taken as approximate transformation NAD27 to WGS 84 - see code 8616. | October 20, 1999
NAD27 to NAD83(HARN) (19) | 8478 | concatenated operation | USA - New York | EPSG | May be taken as approximate transformation NAD27 to WGS 84 - see code 8617. | October 20, 1999
NAD27 to NAD83(HARN) (2) | 8461 | concatenated operation | USA - Arizona | EPSG | May be taken as approximate transformation NAD27 to WGS 84 - see code 8591. | October 20, 1999
NAD27 to NAD83(HARN) (20) | 8479 | concatenated operation | USA - North Dakota | EPSG | May be taken as approximate transformation NAD27 to WGS 84 - see code 8618. | October 20, 1999
NAD27 to NAD83(HARN) (21) | 8480 | concatenated operation | USA - Oklahoma | EPSG | May be taken as approximate transformation NAD27 to WGS 84 - see code 8620. | October 20, 1999
NAD27 to NAD83(HARN) (22) | 6739 | concatenated operation | USA - South Dakota | EPSG | May be taken as approximate transformation NAD27 to WGS 84 - see code 8622. | September 18, 2014
NAD27 to NAD83(HARN) (23) | 8483 | concatenated operation | USA - Tennessee | EPSG | May be taken as approximate transformation NAD27 to WGS 84 - see code 8623. | October 20, 1999
NAD27 to NAD83(HARN) (24) | 8484 | concatenated operation | USA - Texas east of 100°W | EPSG | May be taken as approximate transformation NAD27 to WGS 84 - see code 8624. | October 20, 1999
NAD27 to NAD83(HARN) (25) | 8485 | concatenated operation | USA - Texas west of 100°W | EPSG | May be taken as approximate transformation NAD27 to WGS 84 - see code 8625. | October 20, 1999
NAD27 to NAD83(HARN) (26) | 8486 | concatenated operation | USA - Virginia | EPSG | May be taken as approximate transformation NAD27 to WGS 84 - see code 8627. | October 20, 1999
NAD27 to NAD83(HARN) (27) | 8487 | concatenated operation | USA - Oregon and Washington | EPSG | May be taken as approximate transformation NAD27 to WGS 84 - see code 8621. | October 20, 1999
NAD27 to NAD83(HARN) (28) | 8488 | concatenated operation | USA - Wisconsin | EPSG | May be taken as approximate transformation NAD27 to WGS 84 - see code 8629. | October 20, 1999
NAD27 to NAD83(HARN) (29) | 8489 | concatenated operation | USA - Wyoming | EPSG | May be taken as approximate transformation NAD27 to WGS 84 - see code 8630. | October 20, 1999
NAD27 to NAD83(HARN) (3) | 8462 | concatenated operation | USA - California - north of 36.5°N | EPSG | May be taken as approximate transformation NAD27 to WGS 84 - see code 8593. | October 20, 1999
NAD27 to NAD83(HARN) (30) | 8509 | concatenated operation | USA - Indiana | EPSG | May be taken as approximate transformation NAD27 to WGS 84 - see code 8599. | January 6, 2000
NAD27 to NAD83(HARN) (31) | 8510 | concatenated operation | USA - Kansas | EPSG | May be taken as approximate transformation NAD27 to WGS 84 - see code 8601. | January 6, 2000
NAD27 to NAD83(HARN) (32) | 8511 | concatenated operation | USA - Nevada | EPSG | May be taken as approximate transformation NAD27 to WGS 84 - see code 8614. | January 6, 2000
NAD27 to NAD83(HARN) (33) | 8512 | concatenated operation | USA - Ohio | EPSG | May be taken as approximate transformation NAD27 to WGS 84 - see code 8619. | January 6, 2000
NAD27 to NAD83(HARN) (34) | 8513 | concatenated operation | USA - Utah | EPSG | May be taken as approximate transformation NAD27 to WGS 84 - see code 8626. | January 6, 2000

## Conversions
NAME | CODE | TYPE | EXTENT | DATA SOURCE | REMARKS | REVISION DATE
3-degree Gauss-Kruger CM 102E | 16394 | conversion | World - N hemisphere - 3-degree CM 102°E | EPSG | 3-degree Gauss-Kruger zone 34N (code 16294) without zone prefix to false easting value. Original transformation by Gauss-Kruger formula. | June 22, 2002
3-degree Gauss-Kruger CM 108E | 16396 | conversion | World - N hemisphere - 3-degree CM 108°E | EPSG | 3-degree Gauss-Kruger zone 36N (code 16296) without zone prefix to false easting value. Original transformation by Gauss-Kruger formula. | June 22, 2002
3-degree Gauss-Kruger CM 114E | 16398 | conversion | World - N hemisphere - 3-degree CM 114°E | EPSG | 3-degree Gauss-Kruger zone 38N (code 16298) without zone prefix to false easting value. Original transformation by Gauss-Kruger formula. | June 22, 2002
3-degree Gauss-Kruger CM 120E | 16170 | conversion | World - N hemisphere - 3-degree CM 120°E | EPSG | 3-degree Gauss-Kruger zone 40N (code 16070) without zone prefix to false easting value. Original transformation by Gauss-Kruger formula. | June 22, 2002
3-degree Gauss-Kruger CM 126E | 16172 | conversion | World - N hemisphere - 3-degree CM 126°E | EPSG | 3-degree Gauss-Kruger zone 42N (code 16072) without zone prefix to false easting value. Original transformation by Gauss-Kruger formula. | June 22, 2002
3-degree Gauss-Kruger CM 12E | 16364 | conversion | World - N hemisphere - 3-degree CM 012°E | EPSG | 3-degree Gauss-Kruger zone 4N (code 16264) without zone prefix to false easting value. Original transformation by Gauss-Kruger formula. | June 22, 2002
3-degree Gauss-Kruger CM 132E | 16174 | conversion | World - N hemisphere - 3-degree CM 132°E | EPSG | 3-degree Gauss-Kruger zone 44N (code 16074) without zone prefix to false easting value. Original transformation by Gauss-Kruger formula. | June 22, 2002
3-degree Gauss-Kruger CM 138E | 16176 | conversion | World - N hemisphere - 3-degree CM 138°E | EPSG | 3-degree Gauss-Kruger zone 46N (code 16076) without zone prefix to false easting value. Original transformation by Gauss-Kruger formula. | June 22, 2002
3-degree Gauss-Kruger CM 144E | 16178 | conversion | World - N hemisphere - 3-degree CM 144°E | EPSG | 3-degree Gauss-Kruger zone 48N (code 16078) without zone prefix to false easting value. Original transformation by Gauss-Kruger formula. | June 22, 2002
3-degree Gauss-Kruger CM 150E | 16180 | conversion | World - N hemisphere - 3-degree CM 150°E | EPSG | 3-degree Gauss-Kruger zone 50N (code 16080) without zone prefix to false easting value. Original transformation by Gauss-Kruger formula. | June 22, 2002
3-degree Gauss-Kruger CM 156E | 16182 | conversion | World - N hemisphere - 3-degree CM 156°E | EPSG | 3-degree Gauss-Kruger zone 52N (code 16082) without zone prefix to false easting value. Original transformation by Gauss-Kruger formula. | June 22, 2002
3-degree Gauss-Kruger CM 162E | 16184 | conversion | World - N hemisphere - 3-degree CM 162°E | EPSG | 3-degree Gauss-Kruger zone 54N (code 16084) without zone prefix to false easting value. Original transformation by Gauss-Kruger formula. | June 22, 2002
3-degree Gauss-Kruger CM 168E | 16186 | conversion | World - N hemisphere - 3-degree CM 168°E | EPSG | 3-degree Gauss-Kruger zone 56N (code 16086) without zone prefix to false easting value. Original transformation by Gauss-Kruger formula. | June 22, 2002
3-degree Gauss-Kruger CM 168W | 16194 | conversion | World - N hemisphere - 3-degree CM 168°W | EPSG | 3-degree Gauss-Kruger zone 64N (code 16094) without zone prefix to false easting value. Original transformation by Gauss-Kruger formula. | June 22, 2002
3-degree Gauss-Kruger CM 174E | 16188 | conversion | World - N hemisphere - 3-degree CM 174°E | EPSG | 3-degree Gauss-Kruger zone 58N (code 16088) without zone prefix to false easting value. Original transformation by Gauss-Kruger formula. | June 22, 2002
3-degree Gauss-Kruger CM 174W | 16192 | conversion | World - N hemisphere - 3-degree CM 174°W | EPSG | 3-degree Gauss-Kruger zone 62N (code 16092) without zone prefix to false easting value. Original transformation by Gauss-Kruger formula. | June 22, 2002
3-degree Gauss-Kruger CM 180E | 16190 | conversion | World - N hemisphere - 3-degree CM 180°E | EPSG | 3-degree Gauss-Kruger zone 60N (code 16099) without zone prefix to false easting value. | July 6, 2021
3-degree Gauss-Kruger CM 18E | 16366 | conversion | World - N hemisphere - 3-degree CM 018°E | EPSG | 3-degree Gauss-Kruger zone 6N (code 16266) without zone prefix to false easting value. | July 6, 2021
3-degree Gauss-Kruger CM 24E | 16368 | conversion | World - N hemisphere - 3-degree CM 024°E | EPSG | 3-degree Gauss-Kruger zone 8N (code 16268) without zone prefix to false easting value. | July 6, 2021
3-degree Gauss-Kruger CM 30E | 16370 | conversion | World - N hemisphere - 3-degree CM 030°E | EPSG | 3-degree Gauss-Kruger zone 10N (code 16270) without zone prefix to false easting value. | July 6, 2021
3-degree Gauss-Kruger CM 36E | 16372 | conversion | World - N hemisphere - 3-degree CM 036°E | EPSG | 3-degree Gauss-Kruger zone 12N (code 16272) without zone prefix to false easting value. | July 6, 2021
3-degree Gauss-Kruger CM 42E | 16374 | conversion | World - N hemisphere - 3-degree CM 042°E | EPSG | 3-degree Gauss-Kruger zone 14N (code 16274) without zone prefix to false easting value. | July 6, 2021
3-degree Gauss-Kruger CM 48E | 16376 | conversion | World - N hemisphere - 3-degree CM 048°E | EPSG | 3-degree Gauss-Kruger zone 16N (code 16276) without zone prefix to false easting value. Original transformation by Gauss-Kruger formula. | June 22, 2002
3-degree Gauss-Kruger CM 54E | 16378 | conversion | World - N hemisphere - 3-degree CM 054°E | EPSG | 3-degree Gauss-Kruger zone 18N (code 16278) without zone prefix to false easting value. Original transformation by Gauss-Kruger formula. | June 22, 2002
3-degree Gauss-Kruger CM 60E | 16380 | conversion | World - N hemisphere - 3-degree CM 060°E | EPSG | 3-degree Gauss-Kruger zone 20N (code 16280) without zone prefix to false easting value. Original transformation by Gauss-Kruger formula. | June 22, 2002
3-degree Gauss-Kruger CM 66E | 16382 | conversion | World - N hemisphere - 3-degree CM 066°E | EPSG | 3-degree Gauss-Kruger zone 22N (code 16282) without zone prefix to false easting value. Original transformation by Gauss-Kruger formula. | June 22, 2002
3-degree Gauss-Kruger CM 6E | 16362 | conversion | World - N hemisphere - 3-degree CM 006°E | EPSG | 3-degree Gauss-Kruger zone 2N (code 16262) without zone prefix to false easting value. Original transformation by Gauss-Kruger formula. | June 22, 2002
3-degree Gauss-Kruger CM 72E | 16384 | conversion | World - N hemisphere - 3-degree CM 072°E | EPSG | 3-degree Gauss-Kruger zone 24N (code 16284) without zone prefix to false easting value. Original transformation by Gauss-Kruger formula. | June 22, 2002
3-degree Gauss-Kruger CM 78E | 16386 | conversion | World - N hemisphere - 3-degree CM 078°E | EPSG | 3-degree Gauss-Kruger zone 26N (code 16286) without zone prefix to false easting value. Original transformation by Gauss-Kruger formula. | June 22, 2002
3-degree Gauss-Kruger CM 84E | 16388 | conversion | World - N hemisphere - 3-degree CM 084°E | EPSG | 3-degree Gauss-Kruger zone 28N (code 16288) without zone prefix to false easting value. Original transformation by Gauss-Kruger formula. | June 22, 2002
3-degree Gauss-Kruger CM 90E | 16390 | conversion | World - N hemisphere - 3-degree CM 090°E | EPSG | 3-degree Gauss-Kruger zone 30N (code 16290) without zone prefix to false easting value. Original transformation by Gauss-Kruger formula. | June 22, 2002
3-degree Gauss-Kruger CM 96E | 16392 | conversion | World - N hemisphere - 3-degree CM 096°E | EPSG | 3-degree Gauss-Kruger zone 32N (code 16292) without zone prefix to false easting value. Original transformation by Gauss-Kruger formula. | June 22, 2002
3-degree Gauss-Kruger zone 1 | 16261 | conversion | World - N hemisphere - 3-degree CM 003°E | EPSG | Also found with zone truncated from false easting: see Gauss-Kruger CM 3E (code 16301). | July 6, 2021
3-degree Gauss-Kruger zone 10 | 16270 | conversion | World - N hemisphere - 3-degree CM 030°E | EPSG | Also found with zone truncated from false easting: see 3-degree Gauss-Kruger CM 30E (code 16370). | July 6, 2021
3-degree Gauss-Kruger zone 11 | 16271 | conversion | World - N hemisphere - 3-degree CM 033°E | EPSG | Also found with zone truncated from false easting: see Gauss-Kruger CM 33E (code 16306). | July 6, 2021
3-degree Gauss-Kruger zone 12 | 16272 | conversion | World - N hemisphere - 3-degree CM 036°E | EPSG | Also found with zone truncated from false easting: see 3-degree Gauss-Kruger CM 36E (code 16372). | July 6, 2021
3-degree Gauss-Kruger zone 13 | 16273 | conversion | World - N hemisphere - 3-degree CM 039°E | EPSG | Also found with zone truncated from false easting: see Gauss-Kruger CM 39E (code 16307). | July 6, 2021
3-degree Gauss-Kruger zone 14 | 16274 | conversion | World - N hemisphere - 3-degree CM 042°E | EPSG | Also found with zone truncated from false easting: see 3-degree Gauss-Kruger CM 42E (code 16374). | July 6, 2021
3-degree Gauss-Kruger zone 15 | 16275 | conversion | World - N hemisphere - 3-degree CM 045°E | EPSG | Also found with zone truncated from false easting: see Gauss-Kruger CM 45E (code 16308). | July 6, 2021
3-degree Gauss-Kruger zone 16 | 16276 | conversion | World - N hemisphere - 3-degree CM 048°E | EPSG | Also found with zone truncated from false easting: see 3-degree Gauss-Kruger cm 48E (code 16376). Original transformation by Gauss-Kruger formula. | June 22, 2002
3-degree Gauss-Kruger zone 17 | 16277 | conversion | World - N hemisphere - 3-degree CM 051°E | EPSG | Also found with zone truncated from false easting: see Gauss-Kruger cm 51E (code 16309). Original transformation by Gauss-Kruger formula. | June 22, 2002
3-degree Gauss-Kruger zone 18 | 16278 | conversion | World - N hemisphere - 3-degree CM 054°E | EPSG | Also found with zone truncated from false easting: see 3-degree Gauss-Kruger cm 54E (code 16378). Original transformation by Gauss-Kruger formula. | June 22, 2002
3-degree Gauss-Kruger zone 19 | 16279 | conversion | World - N hemisphere - 3-degree CM 057°E | EPSG | Also found with zone truncated from false easting: see Gauss-Kruger cm 57E (code 16310). Original transformation by Gauss-Kruger formula. | June 22, 2002
3-degree Gauss-Kruger zone 2 | 16262 | conversion | World - N hemisphere - 3-degree CM 006°E | EPSG | Also found with zone truncated from false easting: see 3-degree Gauss-Kruger CM 6E (code 16362). | July 6, 2021
3-degree Gauss-Kruger zone 20 | 16280 | conversion | World - N hemisphere - 3-degree CM 060°E | EPSG | Also found with zone truncated from false easting: see 3-degree Gauss-Kruger cm 60E (code 16380). Original transformation by Gauss-Kruger formula. | June 22, 2002
3-degree Gauss-Kruger zone 21 | 16281 | conversion | World - N hemisphere - 3-degree CM 063°E | EPSG | Also found with zone truncated from false easting: see Gauss-Kruger cm 63E (code 16311). Original transformation by Gauss-Kruger formula. | June 22, 2002
3-degree Gauss-Kruger zone 22 | 16282 | conversion | World - N hemisphere - 3-degree CM 066°E | EPSG | Also found with zone truncated from false easting: see 3-degree Gauss-Kruger cm 66E (code 16382). Original transformation by Gauss-Kruger formula. | June 22, 2002
3-degree Gauss-Kruger zone 23 | 16283 | conversion | World - N hemisphere - 3-degree CM 069°E | EPSG | Also found with zone truncated from false easting: see Gauss-Kruger cm 69E (code 16312). Original transformation by Gauss-Kruger formula. | June 22, 2002
3-degree Gauss-Kruger zone 24 | 16284 | conversion | World - N hemisphere - 3-degree CM 072°E | EPSG | Also found with zone truncated from false easting: see 3-degree Gauss-Kruger cm 72E (code 16384). Original transformation by Gauss-Kruger formula. | June 22, 2002
3-degree Gauss-Kruger zone 25 | 16285 | conversion | World - N hemisphere - 3-degree CM 075°E | EPSG | Also found with zone truncated from false easting: see Gauss-Kruger cm 75E (code 16313). Original transformation by Gauss-Kruger formula. | June 22, 2002

## Datums
NAME | CODE | TYPE | EXTENT | DATA SOURCE | REMARKS | REVISION DATE
Santa Maria de Ipire | 9310 | engineering | Venezuela - Guarico state | EPSG |  | June 24, 2008
Santo 1965 | 6730 | geodetic | Vanuatu - northern islands | EPSG | Datum covers all the major islands of Vanuatu in two different adjustment blocks, but practical usage is as given in the area of use. | July 29, 2006
Sao Tome | 1044 | geodetic | Sao Tome and Principe - onshore - Sao Tome | EPSG |  | November 24, 2009
Sapper Hill 1943 | 6292 | geodetic | Falkland Islands - onshore | EPSG |  | June 2, 1995
Schwarzeck | 6293 | geodetic | Namibia | EPSG |  | June 24, 2008
SCM22 Intermediate Reference Frame | 1320 | geodetic | UK - Motherwell to Inverness | EPSG | Created in 2022 to support intermediate CRS "SCM22-IRF" in the emulation of the SCM22 Snake map projection. | April 8, 2022
Scoresbysund 1952 | 6195 | geodetic | Greenland - Scoresbysund area | EPSG |  | January 18, 2002
Selvagem Grande | 6616 | geodetic | Portugal - Selvagens onshore | EPSG |  | August 14, 2003
Serbian Reference Network 1998 | 1034 | geodetic | Serbia | EPSG | Observed 1998-2003. | July 17, 2019
Serbian Spatial Reference System 2000 | 1214 | geodetic | Serbia | EPSG | Replaces SREF98. | July 17, 2019
Serbian Vertical Reference System 2012 | 1216 | vertical | Serbia | EPSG | Normal heights above quasi-geoid. In Serbia replaces Trieste (datum code 1050). | July 17, 2019
Serindung | 6295 | geodetic | Indonesia - Kalimantan W - coastal | EPSG |  | March 25, 2012
ShAb07 Intermediate Reference Frame | 1335 | geodetic | UK - Shrewsbury to Aberystwyth | EPSG | Created in 2022 to support intermediate CRS ShAb07-IRF in the emulation of the ShAb07 Snake map projection. | January 12, 2023
Sibun Gorge 1922 | 1071 | geodetic | Belize - onshore | EPSG |  | March 26, 2011
Sierra Leone 1968 | 6175 | geodetic | Sierra Leone - onshore | EPSG | Extension and readjustment with additional observations of 1960 network. Coordinates of 1960 stations change by less than 3 metres. | December 12, 2022
Sierra Leone Colony 1924 | 6174 | geodetic | Sierra Leone - Freetown Peninsula | EPSG |  | June 24, 2008
Singapore Height Datum | 1140 | vertical | Singapore | EPSG | Orthometric heights. Network readjusted in 2009. | September 18, 2014
Sint Eustatius | 1393 | geodetic | BES Islands - Sint Eustatius - onshore | EPSG | Created in 2020 to support intermediate geographic CRS "Sint Eustatius" in the emulation of the original triangulation network. | February 19, 2025
Sint Eustatius Vertical Datum | 1395 | vertical | BES Islands - Sint Eustatius - onshore | EPSG |  | February 19, 2025
SIRGAS Continuously Operating Network DGF00P01 | 1227 | dynamic geodetic | Latin America - Central America and South America | EPSG | DGF00P01 is included in ITRF2000 as a regional densification for South America. Replaced by DGF01P01 (datum code 1228). | August 31, 2020
SIRGAS Continuously Operating Network DGF01P01 | 1228 | dynamic geodetic | Latin America - Central America and South America | EPSG | Replaces DGF00P01 (datum code 1227). Replaced by DGF01P02 (datum code 1229). | August 31, 2020
SIRGAS Continuously Operating Network DGF01P02 | 1229 | dynamic geodetic | Latin America - Central America and South America | EPSG | Replaces DGF01P01 (datum code 1228). Replaced by DGF02P01 (datum code 1230). | August 31, 2020
SIRGAS Continuously Operating Network DGF02P01 | 1230 | dynamic geodetic | Latin America - Central America and South America | EPSG | Replaces DGF01P02 (datum code 1229). Replaced by DGF04P01 (datum code 1331). | August 31, 2020
SIRGAS Continuously Operating Network DGF04P01 | 1231 | dynamic geodetic | Latin America - Central America and South America | EPSG | Replaces DGF02P01 (datum code 1230). Replaced by DGF05P01 (datum code 1232). | August 31, 2020
SIRGAS Continuously Operating Network DGF05P01 | 1232 | dynamic geodetic | Latin America - Central America and South America | EPSG | Replaces DGF04P01 (datum code 1231). Replaced by DGF06P01 (datum code 1233). | August 31, 2020
SIRGAS Continuously Operating Network DGF06P01 | 1233 | dynamic geodetic | Latin America - Central America and South America | EPSG | Replaces DGF05P01 (datum code 1232). Replaced by DGF07P01 (datum code 1234). | August 31, 2020
SIRGAS Continuously Operating Network DGF07P01 | 1234 | dynamic geodetic | Latin America - Central America and South America | EPSG | Replaces DGF06P01 (datum code 1233). Replaced by DGF08P01 (datum code 1235). | August 31, 2020
SIRGAS Continuously Operating Network DGF08P01 | 1235 | dynamic geodetic | Latin America - Central America and South America | EPSG | Replaces DGF07P01 (datum code 1234). Replaced by SIR09P01 (datum code 1236). | December 12, 2022
SIRGAS Continuously Operating Network SIR09P01 | 1236 | dynamic geodetic | Latin America - Central America and South America | EPSG | Replaces DGF08P01 (datum code 1235). Replaced by SIR10P01 (datum code 1237). | August 31, 2020
SIRGAS Continuously Operating Network SIR10P01 | 1237 | dynamic geodetic | Latin America - Central America and South America | EPSG | Replaces SIR09P01 (datum code 1236). Replaced by SIR11P01 (datum code 1238). | August 31, 2020
SIRGAS Continuously Operating Network SIR11P01 | 1238 | dynamic geodetic | Latin America - Central America and South America | EPSG | Replaces SIR10P01 (datum code 1237). Replaced by SIR13P01 (datum code 1239). Last multi-year solution without the effects of the El Maule earthquake in February 2010. | August 31, 2020
SIRGAS Continuously Operating Network SIR13P01 | 1239 | dynamic geodetic | Latin America - Central America and South America | EPSG | Replaces SIR11P01 (datum code 1238). Replaced by SIR14P01 (datum code 1240). First multi-year solution after the El Maule earthquake of February 2010. | August 31, 2020
SIRGAS Continuously Operating Network SIR14P01 | 1240 | dynamic geodetic | Latin America - Central America and South America | EPSG | Replaces SIR13P01 (datum code 1239). Replaced by SIR15P01 (datum code 1241). | August 31, 2020
SIRGAS Continuously Operating Network SIR15P01 | 1241 | dynamic geodetic | Latin America - Central America and South America | EPSG | Replaces SIR14P01 (datum code 1240). Replaced by SIR17P01 (datum code 1242). | August 31, 2020
SIRGAS Continuously Operating Network SIR17P01 | 1242 | dynamic geodetic | Latin America - Central America and South America | EPSG | Replaces SIR15P01 (datum code 1241). | August 31, 2020
SIRGAS_ES2007.8 | 1069 | geodetic | El Salvador | EPSG | SIRGAS-ES2007.8 is the national SIRGAS densification. | September 16, 2016
SIRGAS-Chile realization 1 epoch 2002 | 1064 | geodetic | Chile | EPSG | Densification of SIRGAS 2000 within Chile. Replaces PSAD56 (datum code 6248) in Chile, HITO XVIII (datum code 6254) in Chilean Tierra del Fuego and Easter Island 1967 (datum code 6719) in Easter Island. Replaced by SIRGAS-Chile 2010 (datum code 1243). | September 17, 2019
SIRGAS-Chile realization 2 epoch 2010 | 1243 | geodetic | Chile | EPSG | Replaces SIRGAS-Chile realization 1 epoch 2002, following significant tectonic deformation. Replaced by SIRGAS-Chile realization 3 epoch 2013. | July 26, 2020
SIRGAS-Chile realization 3 epoch 2013 | 1252 | geodetic | Chile | EPSG | Replaces SIRGAS-Chile realization 2 epoch 2010, following significant tectonic deformation. Replaced by SIRGAS-Chile realization 4 epoch 2016. | July 26, 2020
SIRGAS-Chile realization 4 epoch 2016 | 1253 | geodetic | Chile | EPSG | Replaces SIRGAS-Chile realization 3 epoch 2013. Replaced by SIRGAS-Chile realization 5 epoch 2021 due to significant tectonic deformation. | July 29, 2022
SIRGAS-Chile realization 5 epoch 2021 | 1327 | geodetic | Chile | EPSG | Replaces SIRGAS-Chile realization 4 epoch 2016 from August 2021 due to significant tectonic deformation. 24 additional active CORS used in this realization compared to that of 2016. | July 29, 2022
SIRGAS-ROU98 | 1068 | geodetic | Uruguay | EPSG | Densification of SIRGAS 1995 within Uruguay. Replaces Yacare (datum code 6309) in Uruguay. Uruguay documentation clearly states use of WGS 84 reference ellipsoid. | May 29, 2018
Sistem Referensi Geospasial Indonesia 2013 | 1293 | dynamic geodetic | Indonesia | EPSG | Semi-dynamic datum. Geometric element of geodetic control network (JKG). Replaces DGN95 and all older datums. | August 31, 2020
Sistema de Referencia Geocentrico para America del Sur 1995 | 6170 | geodetic | South America - SIRGAS 1995 by country | EPSG | Realized by a frame of 58 stations observed in 1995 and adjusted in ITRF94. Provisional NIMA adjustment reference epoch was 1995.42 but final report accepted value is 1995.40. Replaced by SIRGAS 2000. | December 12, 2022
Sistema de Referencia Geocentrico para las AmericaS 2000 | 6674 | geodetic | Latin America - SIRGAS 2000 by country | EPSG | Realized by a frame of 184 stations observed in 2000 and adjusted in the ITRF2000. Includes ties to tide gauges. Replaces SIRGAS 1995 system for South America; expands SIRGAS to Central America. Name changed in 2001 for use in all of Latin America. | December 12, 2022
Sistema de Referencia Vertical Nacional 2016 | 1260 | vertical | Argentina - onshore | EPSG | Replaces SRVN71. | November 29, 2019
Sistema Geodesico Nacional de Panama MACARIO SOLIS | 1066 | geodetic | Panama | EPSG |  | September 16, 2016
Sister Islands Geodetic Datum 1961 | 6726 | geodetic | Cayman Islands - Little Cayman and Cayman Brac | EPSG | Replaced by CIGD11 (datum code 1100). | January 17, 2013
Slovenia Geodetic Datum 1996 | 6765 | geodetic | Slovenia | EPSG |  | April 4, 2008
Slovenian Vertical System 2000 | 5177 | vertical | Slovenia - onshore | EPSG | Normal-orthometric heights. Promulgated through the National Vertical Network adjustment of 1999. | August 29, 2018