## CRSs
NAME | CODE | TYPE | EXTENT | DATA SOURCE | REMARKS | REVISION DATE
Pulkovo 1995 / 3-degree Gauss-Kruger zone 32 | 2666 | projected | Russia - 94.5°E to 97.5°E onshore | EPSG | Also found with truncated false easting - see Pulkovo 1995 / 3-degree Gauss-Kruger CM 96E (code 2724). | September 19, 2003
Pulkovo 1995 / 3-degree Gauss-Kruger zone 33 | 2667 | projected | Russia - 97.5°E to 100.5°E onshore | EPSG | Also found with truncated false easting - see Pulkovo 1995 / 3-degree Gauss-Kruger CM 99E (code 2725). | September 19, 2003
Pulkovo 1995 / 3-degree Gauss-Kruger zone 34 | 2668 | projected | Russia - 100.5°E to 103.5°E onshore | EPSG | Also found with truncated false easting - see Pulkovo 1995 / 3-degree Gauss-Kruger CM 102E (code 2726). | September 19, 2003
Pulkovo 1995 / 3-degree Gauss-Kruger zone 35 | 2669 | projected | Russia - 103.5°E to 106.5°E onshore | EPSG | Also found with truncated false easting - see Pulkovo 1995 / 3-degree Gauss-Kruger CM 105E (code 2727). | September 19, 2003
Pulkovo 1995 / 3-degree Gauss-Kruger zone 36 | 2670 | projected | Russia - 106.5°E to 109.5°E onshore | EPSG | Also found with truncated false easting - see Pulkovo 1995 / 3-degree Gauss-Kruger CM 108E (code 2728). | September 19, 2003
Pulkovo 1995 / 3-degree Gauss-Kruger zone 37 | 2671 | projected | Russia - 109.5°E to 112.5°E onshore | EPSG | Also found with truncated false easting - see Pulkovo 1995 / 3-degree Gauss-Kruger CM 111E (code 2729). | September 19, 2003
Pulkovo 1995 / 3-degree Gauss-Kruger zone 38 | 2672 | projected | Russia - 112.5°E to 115.5°E onshore | EPSG | Also found with truncated false easting - see Pulkovo 1995 / 3-degree Gauss-Kruger CM 114E (code 2730). | September 19, 2003
Pulkovo 1995 / 3-degree Gauss-Kruger zone 39 | 2673 | projected | Russia - 115.5°E to 118.5°E onshore | EPSG | Also found with truncated false easting - see Pulkovo 1995 / 3-degree Gauss-Kruger CM 117E (code 2731). | September 19, 2003
Pulkovo 1995 / 3-degree Gauss-Kruger zone 40 | 2674 | projected | Russia - 118.5°E to 121.5°E onshore | EPSG | Also found with truncated false easting - see Pulkovo 1995 / 3-degree Gauss-Kruger CM 120E (code 2732). | September 19, 2003
Pulkovo 1995 / 3-degree Gauss-Kruger zone 41 | 2675 | projected | Russia - 121.5°E to 124.5°E onshore | EPSG | Also found with truncated false easting - see Pulkovo 1995 / 3-degree Gauss-Kruger CM 123E (code 2733). | September 19, 2003
Pulkovo 1995 / 3-degree Gauss-Kruger zone 42 | 2676 | projected | Russia - 124.5°E to 127.5°E onshore | EPSG | Also found with truncated false easting - see Pulkovo 1995 / 3-degree Gauss-Kruger CM 126E (code 2734). | September 19, 2003
Pulkovo 1995 / 3-degree Gauss-Kruger zone 43 | 2677 | projected | Russia - 127.5°E to 130.5°E onshore | EPSG | Also found with truncated false easting - see Pulkovo 1995 / 3-degree Gauss-Kruger CM 129E (code 2735). | September 19, 2003
Pulkovo 1995 / 3-degree Gauss-Kruger zone 44 | 2678 | projected | Russia - 130.5°E to 133.5°E onshore | EPSG | Also found with truncated false easting - see Pulkovo 1995 / 3-degree Gauss-Kruger CM 132E (code 2738). | September 19, 2003
Pulkovo 1995 / 3-degree Gauss-Kruger zone 45 | 2679 | projected | Russia - 133.5°E to 136.5°E onshore | EPSG | Also found with truncated false easting - see Pulkovo 1995 / 3-degree Gauss-Kruger CM 135E (code 2739). | September 19, 2003
Pulkovo 1995 / 3-degree Gauss-Kruger zone 46 | 2680 | projected | Russia - 136.5°E to 139.5°E onshore | EPSG | Also found with truncated false easting - see Pulkovo 1995 / 3-degree Gauss-Kruger CM 138E (code 2740). | September 19, 2003
Pulkovo 1995 / 3-degree Gauss-Kruger zone 47 | 2681 | projected | Russia - 139.5°E to 142.5°E onshore | EPSG | Also found with truncated false easting - see Pulkovo 1995 / 3-degree Gauss-Kruger CM 141E (code 2741). | September 19, 2003
Pulkovo 1995 / 3-degree Gauss-Kruger zone 48 | 2682 | projected | Russia - 142.5°E to 145.5°E onshore | EPSG | Also found with truncated false easting - see Pulkovo 1995 / 3-degree Gauss-Kruger CM 144E (code 2742). | September 19, 2003
Pulkovo 1995 / 3-degree Gauss-Kruger zone 49 | 2683 | projected | Russia - 145.5°E to 148.5°E onshore | EPSG | Also found with truncated false easting - see Pulkovo 1995 / 3-degree Gauss-Kruger CM 147E (code 2743). | September 19, 2003
Pulkovo 1995 / 3-degree Gauss-Kruger zone 50 | 2684 | projected | Russia - 148.5°E to 151.5°E onshore | EPSG | Also found with truncated false easting - see Pulkovo 1995 / 3-degree Gauss-Kruger CM 150E (code 2744). | September 19, 2003
Pulkovo 1995 / 3-degree Gauss-Kruger zone 51 | 2685 | projected | Russia - 151.5°E to 154.5°E onshore | EPSG | Also found with truncated false easting - see Pulkovo 1995 / 3-degree Gauss-Kruger CM 153E (code 2745). | September 19, 2003
Pulkovo 1995 / 3-degree Gauss-Kruger zone 52 | 2686 | projected | Russia - 154.5°E to 157.5°E onshore | EPSG | Also found with truncated false easting - see Pulkovo 1995 / 3-degree Gauss-Kruger CM 156E (code 2746). | September 19, 2003
Pulkovo 1995 / 3-degree Gauss-Kruger zone 53 | 2687 | projected | Russia - 157.5°E to 160.5°E onshore | EPSG | Also found with truncated false easting - see Pulkovo 1995 / 3-degree Gauss-Kruger CM 159E (code 2747). | September 19, 2003
Pulkovo 1995 / 3-degree Gauss-Kruger zone 54 | 2688 | projected | Russia - 160.5°E to 163.5°E onshore | EPSG | Also found with truncated false easting - see Pulkovo 1995 / 3-degree Gauss-Kruger CM 162E (code 2748). | September 19, 2003
Pulkovo 1995 / 3-degree Gauss-Kruger zone 55 | 2689 | projected | Russia - 163.5°E to 166.5°E onshore | EPSG | Also found with truncated false easting - see Pulkovo 1995 / 3-degree Gauss-Kruger CM 165E (code 2749). | September 19, 2003
Pulkovo 1995 / 3-degree Gauss-Kruger zone 56 | 2690 | projected | Russia - 166.5°E to 169.5°E onshore | EPSG | Also found with truncated false easting - see Pulkovo 1995 / 3-degree Gauss-Kruger CM 168E (code 2750). | September 19, 2003
Pulkovo 1995 / 3-degree Gauss-Kruger zone 57 | 2691 | projected | Russia - 169.5°E to 172.5°E onshore | EPSG | Also found with truncated false easting - see Pulkovo 1995 / 3-degree Gauss-Kruger CM 171E (code 2751). | September 19, 2003
Pulkovo 1995 / 3-degree Gauss-Kruger zone 58 | 2692 | projected | Russia - 172.5°E to 175.5°E onshore | EPSG | Also found with truncated false easting - see Pulkovo 1995 / 3-degree Gauss-Kruger CM 174E (code 2752). | September 19, 2003
Pulkovo 1995 / 3-degree Gauss-Kruger zone 59 | 2693 | projected | Russia - 175.5°E to 178.5°E onshore | EPSG | Also found with truncated false easting - see Pulkovo 1995 / 3-degree Gauss-Kruger CM 177E (code 2753). | September 19, 2003
Pulkovo 1995 / 3-degree Gauss-Kruger zone 60 | 3390 | projected | Russia - 178.5°E to 178.5°W onshore | EPSG | Also found with truncated false easting - see Pulkovo 1995 / 3-degree Gauss-Kruger CM 180E (code 2754). | June 2, 2006
Pulkovo 1995 / 3-degree Gauss-Kruger zone 61 | 2695 | projected | Russia - 178.5°W to 175.5°W onshore | EPSG | Also found with truncated false easting - see Pulkovo 1995 / 3-degree Gauss-Kruger CM 177W (code 2755). | September 19, 2003
Pulkovo 1995 / 3-degree Gauss-Kruger zone 62 | 2696 | projected | Russia - 175.5°W to 172.5°W onshore | EPSG | Also found with truncated false easting - see Pulkovo 1995 / 3-degree Gauss-Kruger CM 174W (code 2756). | September 19, 2003
Pulkovo 1995 / 3-degree Gauss-Kruger zone 63 | 2697 | projected | Russia - 172.5°W to 169.5°W onshore | EPSG | Also found with truncated false easting - see Pulkovo 1995 / 3-degree Gauss-Kruger CM 171W (code 2757). | September 19, 2003
Pulkovo 1995 / 3-degree Gauss-Kruger zone 64 | 2698 | projected | Russia - east of 169.5°W onshore | EPSG | Also found with truncated false easting - see Pulkovo 1995 / 3-degree Gauss-Kruger CM 168W (code 2758). | September 19, 2003
Pulkovo 1995 / 3-degree Gauss-Kruger zone 7 | 2641 | projected | Russia - 19.5°E to 22.5°E onshore | EPSG | Also found with truncated false easting - see Pulkovo 1995 / 3-degree Gauss-Kruger CM 21E (code 2699). | September 19, 2003
Pulkovo 1995 / 3-degree Gauss-Kruger zone 8 | 2642 | projected | Russia - 22.5°E to 25.5°E onshore | EPSG | Also found with truncated false easting - see Pulkovo 1995 / 3-degree Gauss-Kruger CM 24E (code 2700). | September 19, 2003
Pulkovo 1995 / 3-degree Gauss-Kruger zone 9 | 2643 | projected | Russia - 25.5°E to 28.5°E onshore | EPSG | Also found with truncated false easting - see Pulkovo 1995 / 3-degree Gauss-Kruger CM 27E (code 2701). | September 19, 2003
Pulkovo 1995 / Gauss-Kruger CM 105E | 2477 | projected | Russia - 102°E to 108°E onshore | EPSG | Truncated form of Pulkovo 1995 / Gauss-Kruger zone 18 (code 20018). | June 22, 2002
Pulkovo 1995 / Gauss-Kruger CM 111E | 2478 | projected | Russia - 108°E to 114°E onshore | EPSG | Truncated form of Pulkovo 1995 / Gauss-Kruger zone 19 (code 20019). | June 22, 2002
Pulkovo 1995 / Gauss-Kruger CM 117E | 2479 | projected | Russia - 114°E to 120°E onshore | EPSG | Truncated form of Pulkovo 1995 / Gauss-Kruger zone 20 (code 20020). | June 22, 2002
Pulkovo 1995 / Gauss-Kruger CM 123E | 2480 | projected | Russia - 120°E to 126°E onshore | EPSG | Truncated form of Pulkovo 1995 / Gauss-Kruger zone 21 (code 20021). | June 22, 2002
Pulkovo 1995 / Gauss-Kruger CM 129E | 2481 | projected | Russia - 126°E to 132°E onshore | EPSG | Truncated form of Pulkovo 1995 / Gauss-Kruger zone 22 (code 20022). | June 22, 2002
Pulkovo 1995 / Gauss-Kruger CM 135E | 2482 | projected | Russia - 132°E to 138°E onshore | EPSG | Truncated form of Pulkovo 1995 / Gauss-Kruger zone 23 (code 20023). | June 22, 2002
Pulkovo 1995 / Gauss-Kruger CM 141E | 2483 | projected | Russia - 138°E to 144°E onshore | EPSG | Truncated form of Pulkovo 1995 / Gauss-Kruger zone 24 (code 20024). | June 22, 2002
Pulkovo 1995 / Gauss-Kruger CM 147E | 2484 | projected | Russia - 144°E to 150°E onshore | EPSG | Truncated form of Pulkovo 1995 / Gauss-Kruger zone 25 (code 20025). | June 22, 2002
Pulkovo 1995 / Gauss-Kruger CM 153E | 2485 | projected | Russia - 150°E to 156°E onshore | EPSG | Truncated form of Pulkovo 1995 / Gauss-Kruger zone 26 (code 20026). | June 22, 2002
Pulkovo 1995 / Gauss-Kruger CM 159E | 2486 | projected | Russia - 156°E to 162°E onshore | EPSG | Truncated form of Pulkovo 1995 / Gauss-Kruger zone 27 (code 20027). | June 22, 2002
Pulkovo 1995 / Gauss-Kruger CM 165E | 2487 | projected | Russia - 162°E to 168°E onshore | EPSG | Truncated form of Pulkovo 1995 / Gauss-Kruger zone 28 (code 20028). | June 22, 2002
Pulkovo 1995 / Gauss-Kruger CM 171E | 2488 | projected | Russia - 168°E to 174°E onshore | EPSG | Truncated form of Pulkovo 1995 / Gauss-Kruger zone 29 (code 20029). | June 22, 2002
Pulkovo 1995 / Gauss-Kruger CM 171W | 2491 | projected | Russia - east of 174°W onshore | EPSG | Truncated form of Pulkovo 1995 / Gauss-Kruger zone 32 (code 20032). | June 22, 2002
Pulkovo 1995 / Gauss-Kruger CM 177E | 2489 | projected | Russia - 174°E to 180°E onshore | EPSG | Truncated form of Pulkovo 1995 / Gauss-Kruger zone 30 (code 20030). | June 22, 2002

## Transformations
NAME | CODE | TYPE | EXTENT | DATA SOURCE | REMARKS | REVISION DATE
Abidjan 1987 to WGS 84 (1) | 1470 | transformation | Cote d'Ivoire (Ivory Coast) | EPSG | Derived in Abidjan for use in the immediate area, but used by E&P industry onshore and offshore. Accuracy is submetre in Abidjan but unknown elsewhere. A similar CT (tfm code 6872) was used by Western Geophysical for offshore surveys in the 1990s. | March 14, 2020
Abidjan 1987 to WGS 84 (2) | 6872 | transformation | Cote d'Ivoire (Ivory Coast) - offshore | EPSG | Derived and used by Western Geophysical for offshore surveys in the 1990s, but exact provenance uncertain. Used by OMV. | March 14, 2020
Accra to WGS 72BE (1) | 1570 | transformation | Ghana - offshore | EPSG | Derived be single point Transit observation at several locations. | October 19, 2000
Accra to WGS 84 (1) | 1569 | transformation | Ghana | EPSG | Derived at 3 common points. | March 14, 2020
Accra to WGS 84 (3) | 15495 | transformation | Ghana - offshore | EPSG | Derived via WGS 72BE. Found in use within oil industry erroneously concatenated via WGS 72. See tfm code 8571. | March 14, 2020
Accra to WGS 84 (4) | 6896 | transformation | Ghana - onshore | EPSG | Derived at 4 stations. Accuracy 3m, 4m and 3m in X, Y and Z axes. | March 14, 2020
Aden 1925 to WGS 84 (1) | 6910 | transformation | Yemen - South Yemen - mainland | EPSG | Derivation not given. Accuracy not specified. | March 14, 2020
Adindan to WGS 84 (1) | 1100 | transformation | Africa - Eritrea, Ethiopia, South Sudan and Sudan | EPSG | Derived at 22 stations. Accuracy 5m in each axis. | March 14, 2020
Adindan to WGS 84 (2) | 1101 | transformation | Burkina Faso | EPSG | Derived at 1 station connected to the Adindan (Blue Nile 1958) network through the 1968-69 12th parallel traverse. Accuracy 25m in each axis. Note: the Adindan (Blue Nile 1958) CRS is used in Ethiopia and Sudan, not Burkino Faso. | March 14, 2020
Adindan to WGS 84 (3) | 1102 | transformation | Cameroon - onshore | EPSG | Derived at 1 station connected to the Adindan (Blue Nile 1958) network through the 1968-69 12th parallel traverse. Accuracy 25m in each axis. Note: the Adindan (Blue Nile 1958) CRS is used in Ethiopia and Sudan, not Cameroon. | March 14, 2020
Adindan to WGS 84 (4) | 1103 | transformation | Ethiopia | EPSG | Derived at 8 stations. Accuracy 3m in each axis. | March 14, 2020
Adindan to WGS 84 (5) | 1104 | transformation | Mali | EPSG | Derived at 1 station connected to the Adindan (Blue Nile 1958) network through the 1968-69 12th parallel traverse. Accuracy 25m in each axis. Note: the Adindan (Blue Nile 1958) CRS is used in Ethiopia and Sudan, not Mali. | March 14, 2020
Adindan to WGS 84 (6) | 1105 | transformation | Senegal - onshore | EPSG | Derived at 2 stations connected to the Adindan (Blue Nile 1958) network through the 1968-69 12th parallel traverse. Accuracy 25m in each axis. Note: The Adindan (Blue Nile 1958) CRS is used in Ethiopia and Sudan, not Senegal. | March 14, 2020
Adindan to WGS 84 (7) | 1106 | transformation | Africa - South Sudan and Sudan onshore | EPSG | Derived at 14 stations. Accuracy 3m, 5m and 3m in X, Y and Z axes. | March 14, 2020
Afgooye to WGS 84 (1) | 1107 | transformation | Somalia - onshore | EPSG | Derived at 1 station. Accuracy 25m in each axis. | March 14, 2020
AGD66 to GDA2020 (1) | 9185 | transformation | Australia - Australian Capital Territory | EPSG | This transformation is for users wanting to apply a 7-parameter conformal transformation from AGD66 to GDA2020 in the ACT. | June 28, 2019
AGD66 to GDA94 (1) | 1278 | transformation | Australia - onshore | EPSG | Given to greater precision but no better accuracy at http://www.dehaa.sa.gov.au For higher accuracy requirements see various regional transformations. May be taken as approximate transformation AGD66 to WGS 84 - see code 15788. Derived at 162 stations. | January 2, 2006
AGD66 to GDA94 (10) | 1596 | transformation | Australia - SE Australia (ACT NSW Vic) | EPSG | Replaces AGD66 to GDA94 (5) (code 1464). Replaced by AGD66 to GDA94 (11) (code 1803). Input expects longitudes to be positive west; EPSG GeogCRS AGD66 (code 4202) and GDA94 (code 4283) both have longitudes positive east. | October 16, 2017
AGD66 to GDA94 (11) | 1803 | transformation | Australia - onshore | EPSG | Replaces AGD66 to GDA94 variants 6, 7 and 10 (codes 1506 1507 1596). Input expects longitudes to be positive west; source and target CRSs AGD66 (code 4202) and GDA94 (code 4283) both have longitudes positive east. | January 18, 2021
AGD66 to GDA94 (12) | 15979 | transformation | Australia - offshore | EPSG | Use only offshore: onshore, transformations 1458 (ACT), 1594 (Tas), 1460 (NSW and Vic) and 1595 (NT) are more accurate. | January 18, 2021
AGD66 to GDA94 (19) | 5827 | transformation | Australia - Australian Capital Territory | EPSG | Replaces nationally-derived transformation code 1458. | January 28, 2012
AGD66 to GDA94 (2) | 1458 | transformation | Australia - Australian Capital Territory | EPSG | For higher accuracy requirements see AGD66 to GDA94 (11) (code 1803). May be taken as approximate transformation AGD66 to WGS 84 - see code 1665. See code 5827 for a marginally better accuracy transformation derived locally. | January 19, 2018
AGD66 to GDA94 (3) | 1459 | transformation | Australia - Tasmania | EPSG | Replaced in 2000 by AGD66 to GDA94 (8) (code 1594). Application gives result differences which are sub-metre. | October 16, 2017
AGD66 to GDA94 (4) | 1460 | transformation | Australia - New South Wales and Victoria | EPSG | For higher accuracy requirements see AGD66 to GDA94 (11) (code 1803). May be taken as approximate transformation AGD66 to WGS 84 - see code 1666. | January 2, 2006
AGD66 to GDA94 (5) | 1464 | transformation | Australia - Victoria | EPSG | Replaced by AGD66 to GDA94 (10) (code 1596) and then by AGD66 to GDA94 (11) (code 1803). Input expects longitudes to be positive west; EPSG GeogCRS AGD66 (code 4202) and GDA94 (code 4283) both have longitudes positive east. | October 16, 2017
AGD66 to GDA94 (6) | 1506 | transformation | Australia - Tasmania | EPSG | Replaced by AGD66 to GDA94 (11) (code 1803). Input expects longitudes to be positive west; EPSG GeogCRS AGD66 (code 4202) and GDA94 (code 4283) both have longitudes positive east. | October 16, 2017
AGD66 to GDA94 (7) | 1507 | transformation | Australia - Northern Territory | EPSG | Replaced by AGD66 to GDA94 (11) (code 1803). Input expects longitudes to be positive west; EPSG GeogCRS AGD66 (code 4202) and GDA94 (code 4283) both have longitudes positive east. | October 16, 2017
AGD66 to GDA94 (8) | 1594 | transformation | Australia - Tasmania | EPSG | Replaces AGD66 to GDA94 (3) (code 1459) from August 2000. For higher accuracy requirements see AGD66 to GDA94 (11) (code 1803). May be taken as approximate transformation AGD66 to WGS 84 - see code 1667. | January 2, 2006
AGD66 to GDA94 (9) | 1595 | transformation | Australia - Northern Territory | EPSG | For higher accuracy requirements see AGD66 to GDA94 (11) (code 1803). May be taken as approximate transformation AGD66 to WGS 84 - see code 1668. | January 2, 2006
AGD66 to PNG94 (1) | 5662 | transformation | Papua New Guinea - PFTB | EPSG | Derived at 25 stations in 2007. Accuracy 2m in 2007. Replaced by AGD66 to PNG94 (4) (code 6939). | October 16, 2017
AGD66 to PNG94 (2) | 6937 | transformation | Papua New Guinea - mainland onshore | EPSG | Derived in 2014 at 38 stations around the PNG mainland. Aligned to the Bevan Rapids Geodetic Origin AA 070 as required by the Papua New Guinea Oil and Gas Act 1998. | November 16, 2014
AGD66 to PNG94 (3) | 6938 | transformation | Papua New Guinea - mainland onshore | EPSG | Derived in 2014 at 38 stations around the PNG mainland. See AGD66 to PNG94 (2) for a more accurate 7-parameter transformation. May be taken as an approximate transformation AGD66 to WGS 84 - see tfm code 6943. | October 17, 2014
AGD66 to PNG94 (4) | 6939 | transformation | Papua New Guinea - PFTB | EPSG | Derived in 2014 at 23 stations around the Kutubu oilfields. Aligned to the Bevan Rapids Geodetic Origin AA 070 as required by the Papua New Guinea Oil and Gas Act 1998. Replaces AGD66 to PNG94 (1) (tfm code 5662). | November 16, 2014
AGD66 to PNG94 (5) | 6940 | transformation | Papua New Guinea - PFTB | EPSG | Derived in 2014 at 23 stations around the Kutubu oilfields. See AGD66 to PNG94 (4) for a more accurate 7-parameter transformation. May be taken as an approximate transformation AGD66 to WGS 84 - see tfm code 6944. | October 17, 2014
AGD66 to PNG94 (6) | 6941 | transformation | Papua New Guinea - North Fly | EPSG | Derived in 2014 at 7 stations in Ningerum and Tabubil (North Fly District). | November 16, 2014
AGD66 to PNG94 (7) | 6942 | transformation | Papua New Guinea - North Fly | EPSG | Derived in 2014 at 7 stations in Ningerum and Tabubil (North Fly District). See AGD66 to PNG94 (6) for a more accurate 7-parameter transformation. May be taken as an approximate transformation AGD66 to WGS 84 - see tfm code 6945. | October 17, 2014
AGD66 to WGS 84 (1) | 1108 | transformation | Australia - onshore | EPSG | Derived at 105 stations. Accuracy 3m in each axis. Replaced by AGD66 to WGS 84 (20) (code 6905). | March 14, 2020
AGD66 to WGS 84 (12) | 1665 | transformation | Australia - Australian Capital Territory | EPSG | Parameter values from AGD66 to GDA94 (2) (code 1458). Approximation assuming WGS 84 is equivalent to GDA94; ignores the low accuracy of the WGS 84 ensemble and the inconsistent application of tectonic plate motion to WGS 84 data. | January 18, 2021
AGD66 to WGS 84 (13) | 1666 | transformation | Australia - New South Wales and Victoria | EPSG | Parameter values from AGD66 to GDA94 (4) (code 1460). Approximation assuming WGS 84 is equivalent to GDA94; ignores the low accuracy of the WGS 84 ensemble and the inconsistent application of tectonic plate motion to WGS 84 data. | January 18, 2021
AGD66 to WGS 84 (14) | 1667 | transformation | Australia - Tasmania | EPSG | Parameter values from AGD66 to GDA94 (8) (code 1594). Approximation assuming WGS 84 is equivalent to GDA94; ignores the low accuracy of the WGS 84 ensemble and the inconsistent application of tectonic plate motion to WGS 84 data. | January 18, 2021
AGD66 to WGS 84 (15) | 1668 | transformation | Australia - Northern Territory | EPSG | Parameter values from AGD66 to GDA94 (9) (code 1595). Approximation assuming WGS 84 is equivalent to GDA94; ignores the low accuracy of the WGS 84 ensemble and the inconsistent application of tectonic plate motion to WGS 84 data. | January 18, 2021
AGD66 to WGS 84 (16) | 15788 | transformation | Australia - onshore | EPSG | Parameter values from AGD66 to GDA94 (1) (code 1278). Approximation assuming WGS 84 is equivalent to GDA94; ignores the low accuracy of the WGS 84 ensemble and the inconsistent application of tectonic plate motion to WGS 84 data. | January 18, 2021
AGD66 to WGS 84 (17) | 15786 | transformation | Australia - onshore | EPSG | Parameter values from AGD66 to GDA94 (11) (code 1803). Approximation assuming WGS 84 is equivalent to GDA94; ignores the low accuracy of the WGS 84 ensemble and the inconsistent application of tectonic plate motion to WGS 84 data. | January 18, 2021
AGD66 to WGS 84 (18) | 15980 | transformation | Australia - offshore | EPSG | Parameter values from AGD66 to GDA94 (12) (code 15979). Assumes WGS 84 is equivalent to GDA94; ignores low accuracy of ensemble and tectonic plate motion. Use only offshore: onshore CTs 1665-68 for ACT, NSW/Vic, Tas and NT respectively are more accurate. | September 23, 2021
AGD66 to WGS 84 (19) | 5841 | transformation | Papua New Guinea - PFTB | EPSG | Derived at 25 stations in 2007. Accuracy 2m in 2007. Due to significant tectonic activity in PNG, AGD66 and WGS 84 are separating by approximately 7cm per year. | March 14, 2020
AGD66 to WGS 84 (20) | 6905 | transformation | Australia - onshore | EPSG | Derived at 161 stations. Accuracy 5m in each axis. Replaces AGD66 to WGS 84 (1) (code 1108). | March 14, 2020
AGD66 to WGS 84 (21) | 6943 | transformation | Papua New Guinea - mainland onshore | EPSG | Parameter values taken from AGD66 to PNG94 (3) (code 6938). Approximation at the +/- 5m level assuming that PNG94 is equivalent to WGS 84 within the accuracy of the transformation. | September 23, 2021
AGD66 to WGS 84 (22) | 6944 | transformation | Papua New Guinea - PFTB | EPSG | Parameter values taken from AGD66 to PNG94 (5) (code 6940). Approximation at the +/- 4m level assuming that PNG94 is equivalent to WGS 84 within the accuracy of the transformation. | September 23, 2021
AGD66 to WGS 84 (23) | 6945 | transformation | Papua New Guinea - North Fly | EPSG | Parameter values taken from AGD66 to PNG94 (7) (code 6942). Approximation at the +/- 4m level assuming that PNG94 is equivalent to WGS 84 within the accuracy of the transformation. | September 23, 2021
AGD84 to GDA94 (1) | 1279 | transformation | Australia - AGD84 | EPSG | Derived at 327 stations. May be taken as approximate transformation AGD84 to WGS 84 - see code 15789. For higher accuracy use AGD84 to GDA94 (2) (code 1280). Note: AGD84 officially adopted only in Queensland, South Australia and Western Australia. | April 20, 2018

## Point Motion Operations
NAME | CODE | TYPE | EXTENT | DATA SOURCE | REMARKS | REVISION DATE
Canada velocity grid v6 | 8676 | point motion operation | 1; Canada - onshore north of 60°N | EPSG | File initially published as cvg60.cvb, later renamed to NAD83v6VG.gvb with no change of content. Not recommended for height transformation north of 60°N due to inaccuracies in the vertical component of the model. Replaced by Canada velocity grid v7. Although the interpolation CRS is given as NAD83(CSRS)v6 (also known as NAD83(CSRS) 2010), any version of NAD83(CSRS) may be used for grid interpolation without significant error. | February 19, 2025
Canada velocity grid v7 | 9483 | point motion operation | Canada - onshore | EPSG | File initially published with name cvg70.cvb, later renamed to NAD83v70VG.gvb with no change of content. Replaces Canada velocity grid v6 (code 8676). Replaced by Canada velocity grid v8 (code 10707). Although the interpolation CRS is given as NAD83(CSRS)v7 (also known as NAD83(CSRS) 2010), any version of NAD83(CSRS) may be used for grid interpolation without significant error. | February 19, 2025
Canada velocity grid v8 | 10707 | point motion operation | Canada - onshore | EPSG | Replaces Canada velocity grid v7 (code 9483). Although the interpolation CRS is given as NAD83(CSRS)v8 (also known as NAD83(CSRS) 2010), any version of NAD83(CSRS) may be used for grid interpolation without significant error. | February 19, 2025
Indonesian Deformation Model 2020 | 9375 | point motion operation | Indonesia | EPSG | Estimates dynamic component of SRGI. | August 29, 2020
New Caledonia velocity model 2015 | 10323 | point motion operation | New Caledonia - Belep, Grande Terre, Ile des Pins, Loyalty Islands | EPSG |  | March 31, 2023

## Concatenated Operations
NAME | CODE | TYPE | EXTENT | DATA SOURCE | REMARKS | REVISION DATE
NAD27 to WGS 84 (73) | 8626 | concatenated operation | USA - Utah | EPSG | Transformation steps are from NAD27 to NAD83(HARN) (34) (code 8513) assuming that NAD83(HARN) is equivalent to WGS 84 within the accuracy of the transformation. | March 14, 2020
NAD27 to WGS 84 (74) | 8627 | concatenated operation | USA - Virginia | EPSG | Transformation steps are from NAD27 to NAD83(HARN) (26) (code 8486) assuming that NAD83(HARN) is equivalent to WGS 84 within the accuracy of the transformation. | March 14, 2020
NAD27 to WGS 84 (75) | 8628 | concatenated operation | USA - West Virginia | EPSG | Transformation steps are from NAD27 to NAD83(HARN) (35) (code 8514) assuming that NAD83(HARN) is equivalent to WGS 84 within the accuracy of the transformation. | March 14, 2020
NAD27 to WGS 84 (76) | 8629 | concatenated operation | USA - Wisconsin | EPSG | Transformation steps are from NAD27 to NAD83(HARN) (28) (code 8488) assuming that NAD83(HARN) is equivalent to WGS 84 within the accuracy of the transformation. | March 14, 2020
NAD27 to WGS 84 (77) | 8630 | concatenated operation | USA - Wyoming | EPSG | Transformation steps are from NAD27 to NAD83(HARN) (29) (code 8489) assuming that NAD83(HARN) is equivalent to WGS 84 within the accuracy of the transformation. | March 14, 2020
NAD27 to WGS 84 (78) | 8647 | concatenated operation | Canada - Atlantic offshore | EPSG |  | March 14, 2020
NGO 1948 (Oslo) to WGS 84 (1) | 8639 | concatenated operation | Norway - onshore | EPSG |  | March 14, 2020
NGVD29 height (ftUS) to NAVD88 height (1) | 7973 | concatenated operation | USA - CONUS west of 107°W - onshore | EPSG |  | April 20, 2021
NGVD29 height (ftUS) to NAVD88 height (2) | 7974 | concatenated operation | USA - CONUS 89°W-107°W - onshore | EPSG |  | April 20, 2021
NGVD29 height (ftUS) to NAVD88 height (3) | 7975 | concatenated operation | USA - CONUS east of 89°W - onshore | EPSG |  | April 20, 2021
Nord Sahara 1959 to WGS 84 (3) | 8562 | concatenated operation | Algeria - Hassi Messaoud | EPSG | Derived at IGN monument CFP19 using Transit. Can be implemented as a single 7-param Position Vector transformation with parameter values of dX=-156.5m dY=-87.2m dZ=+287.8m; rX=rY=0 rZ=+0.814sec; dS=-0.38ppm. | March 14, 2020
NTF (Paris) to ED50 (1) | 8186 | concatenated operation | France - onshore - mainland and Corsica | EPSG |  | May 12, 2018
NTF (Paris) to RGF93 v1 (1) | 9337 | concatenated operation | France - onshore - mainland and Corsica | EPSG | See transformation code 7811 for an alternative which uses the NTv2 method as an emulation of the geocentric interpolation in the second step. | September 8, 2021
NTF (Paris) to RGF93 v1 (2) | 7811 | concatenated operation | France - onshore - mainland and Corsica | EPSG | Second step is an emulation (using the NTv2 method) of the geocentric interpolation method described in CT code 9337. Note that the grid file parameters are of opposite sign. | September 8, 2021
NTF (Paris) to WGS 72 (1) | 8188 | concatenated operation | France - onshore - mainland and Corsica | EPSG |  | May 12, 2018
NTF (Paris) to WGS 84 (1) | 8094 | concatenated operation | France - onshore - mainland and Corsica | EPSG |  | March 14, 2020
Old Hawaiian to NAD83(HARN) (1) | 8508 | concatenated operation | USA - Hawaii - onshore | EPSG | Uses NADCON method which expects longitudes positive west; EPSG GeogCRSs Old Hawaiian (code 4135), NAD83 (code 4269) and NAD83(HARN) have longitudes positive east. May be taken as approximate transformation Old Hawaiin to WGS 84 - see code 8582. | January 6, 2000
Old Hawaiian to WGS 84 (2) | 8582 | concatenated operation | USA - Hawaii - onshore | EPSG | Transformation steps are from Old Hawaiian to NAD83(HARN) (1) (code 8508) assuming that NAD83(HARN) is equivalent to WGS 84 within the accuracy of the transformation. | March 14, 2020
Palestine 1923 to WGS 84 (2) | 8650 | concatenated operation | Asia - Middle East - Israel and Palestine Territory onshore | EPSG | Accuracy: 1m to north and 10m to south of east-west line through Beersheba (31°15'N). Can be implemented as a geocentric translation tfm with param. Values dX = -229m, dY = -67m, dZ= +277m. | March 14, 2020
Ponta Delgada height to ZH Portugal depth (1) | 10410 | concatenated operation | Portugal - Azores E - S Miguel - nearshore | EPSG | Offshore of S. Miguel island the Zero Hidrografico (CD Portugal) surface is defined to be 1.0m below the Ponta Delgada vertical reference surface. | August 7, 2023
Poolbeg height (ft(Br36)) to Belfast height (1) | 7967 | concatenated operation | UK - Northern Ireland - onshore | EPSG |  | January 17, 2023
Poolbeg height (ft(Br36)) to Malin Head height (1) | 7965 | concatenated operation | Europe - Ireland (Republic and Ulster) - onshore | EPSG |  | January 17, 2023
PSD93 to WGS 84 (2) | 8581 | concatenated operation | Oman - onshore | EPSG | Replaced by PSD93 to WGS 84 (1) (code 1439) in 1997. Can be implemented as a position vector tfm with parameter values dX= -182.046 dY= -225.604 dZ=+173.384m rX= -0.616 rY= -1.655 rZ=+8.378" dS=16.8673ppm. | March 14, 2020
Puerto Rico to NAD83(HARN) (1) | 4435 | concatenated operation | Caribbean - Puerto Rico and US Virgin Islands - onshore | EPSG | Accuracy 0.1m at 67% confidence level. May be taken as approximate transformation Puerto Rico to WGS 84 - see code 8583. | August 15, 2009
Puerto Rico to WGS 84 (2) | 8583 | concatenated operation | Caribbean - Puerto Rico and US Virgin Islands - onshore | EPSG | Transformation steps are from Puerto Rico to NAD83(HARN) (1) (code 4435) assuming that NAD83(HARN) is equivalent to WGS 84 within the accuracy of the transformation. | March 14, 2020
Santa Cruz da Graciosa height to ZH Portugal depth (1) | 10400 | concatenated operation | Portugal - Azores C - Graciosa - nearshore | EPSG | Offshore of Graciosa island the Zero Hidrografico (CD Portugal) surface is defined to be 1.0m below the Santa Cruz da Graciosa vertical reference surface. | August 7, 2023
Santa Cruz das Flores height to ZH Portugal depth (1) | 10396 | concatenated operation | Portugal - Azores W - Flores, Corvo - nearshore | EPSG | Offshore of Flores and Corvo islands the Zero Hidrografico (CD Portugal) surface is defined to be 1.0m below the Santa Cruz das Flores vertical reference surface. | August 7, 2023
Segara (Jakarta) to WGS 84 (1) | 8641 | concatenated operation | Indonesia - Kalimantan E | EPSG |  | March 14, 2020
S-JTSK (Ferro) to WGS 84 (1) | 8642 | concatenated operation | Czechia | EPSG | Replaced by S-JTSK (Ferro) to WGS 84 (3) (code 5242) in 2009. | March 14, 2020
S-JTSK (Ferro) to WGS 84 (2) | 5230 | concatenated operation | Slovakia | EPSG |  | March 14, 2020
S-JTSK (Ferro) to WGS 84 (3) | 5242 | concatenated operation | Czechia | EPSG | Parameter values from S-JTSK/05 to ETRS89 (1) (code 5226). For applications to an accuracy of 1m. Replaces S-JTSK (Ferro) to WGS 84 (1) (tfm code 8642). | March 14, 2020
S-JTSK to ETRS89 (6) | 8443 | concatenated operation | Slovakia | EPSG | Recommended method of a transformation from S-JTSK to ETRS89 in Slovakia. For reverse transformation see ETRS89 to S-JTSK (5) (code 8442). Both together replace S-JTSK to ETRS89 (4) (code 4827). | March 14, 2020
S-JTSK/05 (Ferro) to WGS 84 (1) | 5240 | concatenated operation | Czechia | EPSG | Replaces S-JTSK (Ferro) to WGS 84 (1) (CRS code 8642) in Czech Republic. | March 14, 2020
SRGI2013 + INAGeoid2020 v1 height to SRGI2013 + INAGeoid v2 height (1) | 10616 | concatenated operation | Indonesia | EPSG | In central Java INAGeoid2020 v2 height minus INAGeoid2020 v1 height is approximately +0.2m (v1 surface is above the v2 surface). This difference varies significantly across Indonesia. | March 16, 2024
Tananarive (Paris) to WGS 84 (1) | 8176 | concatenated operation | Madagascar - onshore | EPSG | Accuracy not available. | March 14, 2020
Tananarive (Paris) to WGS 84 (2) | 6874 | concatenated operation | Madagascar - onshore | EPSG | Used by OMV. | March 14, 2020
Tokyo 1892 to KGD2002 (1) | 5190 | concatenated operation | Korea, Republic of (South Korea) - onshore | EPSG |  | July 17, 2023
Tokyo 1892 to WGS 84 (1) | 5192 | concatenated operation | Korea, Republic of (South Korea) - onshore | EPSG |  | March 14, 2020
Tokyo to JGD2011 (1) | 6714 | concatenated operation | Japan - northern Honshu | EPSG | See Tokyo to JGD2011 (2) (code 6740) for areas other than northern Honshu. | March 10, 2014
Vientiane 1982 to WGS 84 (1) | 8651 | concatenated operation | Laos | EPSG | Can be implemented as a geocentric translation tfm with param. values dX = 42.358m, dY = -124.688m, dZ= -37.366m. | March 14, 2020
Voirol 1875 (Paris) to WGS 84 (1) | 8211 | concatenated operation | Algeria - north of 32°N | EPSG |  | March 14, 2020
Yoff to WGS 84 (1) | 8633 | concatenated operation | Senegal | EPSG | Derived via WGS72. Can be used as a single positon vector transformation with parameter vaues of dX = -37 m, dY = +157 m, dZ = +89.5 m, rX = rY = 0 sec, rZ = 0.554 sec, dS = 0.219 ppm | March 14, 2020

## Conversions
NAME | CODE | TYPE | EXTENT | DATA SOURCE | REMARKS | REVISION DATE
3-degree Gauss-Kruger CM 102E | 16394 | conversion | World - N hemisphere - 3-degree CM 102°E | EPSG | 3-degree Gauss-Kruger zone 34N (code 16294) without zone prefix to false easting value. Original transformation by Gauss-Kruger formula. | June 22, 2002
3-degree Gauss-Kruger CM 108E | 16396 | conversion | World - N hemisphere - 3-degree CM 108°E | EPSG | 3-degree Gauss-Kruger zone 36N (code 16296) without zone prefix to false easting value. Original transformation by Gauss-Kruger formula. | June 22, 2002
3-degree Gauss-Kruger CM 114E | 16398 | conversion | World - N hemisphere - 3-degree CM 114°E | EPSG | 3-degree Gauss-Kruger zone 38N (code 16298) without zone prefix to false easting value. Original transformation by Gauss-Kruger formula. | June 22, 2002
3-degree Gauss-Kruger CM 120E | 16170 | conversion | World - N hemisphere - 3-degree CM 120°E | EPSG | 3-degree Gauss-Kruger zone 40N (code 16070) without zone prefix to false easting value. Original transformation by Gauss-Kruger formula. | June 22, 2002
3-degree Gauss-Kruger CM 126E | 16172 | conversion | World - N hemisphere - 3-degree CM 126°E | EPSG | 3-degree Gauss-Kruger zone 42N (code 16072) without zone prefix to false easting value. Original transformation by Gauss-Kruger formula. | June 22, 2002
3-degree Gauss-Kruger CM 12E | 16364 | conversion | World - N hemisphere - 3-degree CM 012°E | EPSG | 3-degree Gauss-Kruger zone 4N (code 16264) without zone prefix to false easting value. Original transformation by Gauss-Kruger formula. | June 22, 2002
3-degree Gauss-Kruger CM 132E | 16174 | conversion | World - N hemisphere - 3-degree CM 132°E | EPSG | 3-degree Gauss-Kruger zone 44N (code 16074) without zone prefix to false easting value. Original transformation by Gauss-Kruger formula. | June 22, 2002
3-degree Gauss-Kruger CM 138E | 16176 | conversion | World - N hemisphere - 3-degree CM 138°E | EPSG | 3-degree Gauss-Kruger zone 46N (code 16076) without zone prefix to false easting value. Original transformation by Gauss-Kruger formula. | June 22, 2002
3-degree Gauss-Kruger CM 144E | 16178 | conversion | World - N hemisphere - 3-degree CM 144°E | EPSG | 3-degree Gauss-Kruger zone 48N (code 16078) without zone prefix to false easting value. Original transformation by Gauss-Kruger formula. | June 22, 2002
3-degree Gauss-Kruger CM 150E | 16180 | conversion | World - N hemisphere - 3-degree CM 150°E | EPSG | 3-degree Gauss-Kruger zone 50N (code 16080) without zone prefix to false easting value. Original transformation by Gauss-Kruger formula. | June 22, 2002
3-degree Gauss-Kruger CM 156E | 16182 | conversion | World - N hemisphere - 3-degree CM 156°E | EPSG | 3-degree Gauss-Kruger zone 52N (code 16082) without zone prefix to false easting value. Original transformation by Gauss-Kruger formula. | June 22, 2002
3-degree Gauss-Kruger CM 162E | 16184 | conversion | World - N hemisphere - 3-degree CM 162°E | EPSG | 3-degree Gauss-Kruger zone 54N (code 16084) without zone prefix to false easting value. Original transformation by Gauss-Kruger formula. | June 22, 2002
3-degree Gauss-Kruger CM 168E | 16186 | conversion | World - N hemisphere - 3-degree CM 168°E | EPSG | 3-degree Gauss-Kruger zone 56N (code 16086) without zone prefix to false easting value. Original transformation by Gauss-Kruger formula. | June 22, 2002
3-degree Gauss-Kruger CM 168W | 16194 | conversion | World - N hemisphere - 3-degree CM 168°W | EPSG | 3-degree Gauss-Kruger zone 64N (code 16094) without zone prefix to false easting value. Original transformation by Gauss-Kruger formula. | June 22, 2002
3-degree Gauss-Kruger CM 174E | 16188 | conversion | World - N hemisphere - 3-degree CM 174°E | EPSG | 3-degree Gauss-Kruger zone 58N (code 16088) without zone prefix to false easting value. Original transformation by Gauss-Kruger formula. | June 22, 2002
3-degree Gauss-Kruger CM 174W | 16192 | conversion | World - N hemisphere - 3-degree CM 174°W | EPSG | 3-degree Gauss-Kruger zone 62N (code 16092) without zone prefix to false easting value. Original transformation by Gauss-Kruger formula. | June 22, 2002
3-degree Gauss-Kruger CM 180E | 16190 | conversion | World - N hemisphere - 3-degree CM 180°E | EPSG | 3-degree Gauss-Kruger zone 60N (code 16099) without zone prefix to false easting value. | July 6, 2021
3-degree Gauss-Kruger CM 18E | 16366 | conversion | World - N hemisphere - 3-degree CM 018°E | EPSG | 3-degree Gauss-Kruger zone 6N (code 16266) without zone prefix to false easting value. | July 6, 2021
3-degree Gauss-Kruger CM 24E | 16368 | conversion | World - N hemisphere - 3-degree CM 024°E | EPSG | 3-degree Gauss-Kruger zone 8N (code 16268) without zone prefix to false easting value. | July 6, 2021
3-degree Gauss-Kruger CM 30E | 16370 | conversion | World - N hemisphere - 3-degree CM 030°E | EPSG | 3-degree Gauss-Kruger zone 10N (code 16270) without zone prefix to false easting value. | July 6, 2021
3-degree Gauss-Kruger CM 36E | 16372 | conversion | World - N hemisphere - 3-degree CM 036°E | EPSG | 3-degree Gauss-Kruger zone 12N (code 16272) without zone prefix to false easting value. | July 6, 2021
3-degree Gauss-Kruger CM 42E | 16374 | conversion | World - N hemisphere - 3-degree CM 042°E | EPSG | 3-degree Gauss-Kruger zone 14N (code 16274) without zone prefix to false easting value. | July 6, 2021
3-degree Gauss-Kruger CM 48E | 16376 | conversion | World - N hemisphere - 3-degree CM 048°E | EPSG | 3-degree Gauss-Kruger zone 16N (code 16276) without zone prefix to false easting value. Original transformation by Gauss-Kruger formula. | June 22, 2002
3-degree Gauss-Kruger CM 54E | 16378 | conversion | World - N hemisphere - 3-degree CM 054°E | EPSG | 3-degree Gauss-Kruger zone 18N (code 16278) without zone prefix to false easting value. Original transformation by Gauss-Kruger formula. | June 22, 2002
3-degree Gauss-Kruger CM 60E | 16380 | conversion | World - N hemisphere - 3-degree CM 060°E | EPSG | 3-degree Gauss-Kruger zone 20N (code 16280) without zone prefix to false easting value. Original transformation by Gauss-Kruger formula. | June 22, 2002
3-degree Gauss-Kruger CM 66E | 16382 | conversion | World - N hemisphere - 3-degree CM 066°E | EPSG | 3-degree Gauss-Kruger zone 22N (code 16282) without zone prefix to false easting value. Original transformation by Gauss-Kruger formula. | June 22, 2002
3-degree Gauss-Kruger CM 6E | 16362 | conversion | World - N hemisphere - 3-degree CM 006°E | EPSG | 3-degree Gauss-Kruger zone 2N (code 16262) without zone prefix to false easting value. Original transformation by Gauss-Kruger formula. | June 22, 2002
3-degree Gauss-Kruger CM 72E | 16384 | conversion | World - N hemisphere - 3-degree CM 072°E | EPSG | 3-degree Gauss-Kruger zone 24N (code 16284) without zone prefix to false easting value. Original transformation by Gauss-Kruger formula. | June 22, 2002
3-degree Gauss-Kruger CM 78E | 16386 | conversion | World - N hemisphere - 3-degree CM 078°E | EPSG | 3-degree Gauss-Kruger zone 26N (code 16286) without zone prefix to false easting value. Original transformation by Gauss-Kruger formula. | June 22, 2002
3-degree Gauss-Kruger CM 84E | 16388 | conversion | World - N hemisphere - 3-degree CM 084°E | EPSG | 3-degree Gauss-Kruger zone 28N (code 16288) without zone prefix to false easting value. Original transformation by Gauss-Kruger formula. | June 22, 2002
3-degree Gauss-Kruger CM 90E | 16390 | conversion | World - N hemisphere - 3-degree CM 090°E | EPSG | 3-degree Gauss-Kruger zone 30N (code 16290) without zone prefix to false easting value. Original transformation by Gauss-Kruger formula. | June 22, 2002
3-degree Gauss-Kruger CM 96E | 16392 | conversion | World - N hemisphere - 3-degree CM 096°E | EPSG | 3-degree Gauss-Kruger zone 32N (code 16292) without zone prefix to false easting value. Original transformation by Gauss-Kruger formula. | June 22, 2002
3-degree Gauss-Kruger zone 1 | 16261 | conversion | World - N hemisphere - 3-degree CM 003°E | EPSG | Also found with zone truncated from false easting: see Gauss-Kruger CM 3E (code 16301). | July 6, 2021
3-degree Gauss-Kruger zone 10 | 16270 | conversion | World - N hemisphere - 3-degree CM 030°E | EPSG | Also found with zone truncated from false easting: see 3-degree Gauss-Kruger CM 30E (code 16370). | July 6, 2021
3-degree Gauss-Kruger zone 11 | 16271 | conversion | World - N hemisphere - 3-degree CM 033°E | EPSG | Also found with zone truncated from false easting: see Gauss-Kruger CM 33E (code 16306). | July 6, 2021
3-degree Gauss-Kruger zone 12 | 16272 | conversion | World - N hemisphere - 3-degree CM 036°E | EPSG | Also found with zone truncated from false easting: see 3-degree Gauss-Kruger CM 36E (code 16372). | July 6, 2021
3-degree Gauss-Kruger zone 13 | 16273 | conversion | World - N hemisphere - 3-degree CM 039°E | EPSG | Also found with zone truncated from false easting: see Gauss-Kruger CM 39E (code 16307). | July 6, 2021
3-degree Gauss-Kruger zone 14 | 16274 | conversion | World - N hemisphere - 3-degree CM 042°E | EPSG | Also found with zone truncated from false easting: see 3-degree Gauss-Kruger CM 42E (code 16374). | July 6, 2021
3-degree Gauss-Kruger zone 15 | 16275 | conversion | World - N hemisphere - 3-degree CM 045°E | EPSG | Also found with zone truncated from false easting: see Gauss-Kruger CM 45E (code 16308). | July 6, 2021
3-degree Gauss-Kruger zone 16 | 16276 | conversion | World - N hemisphere - 3-degree CM 048°E | EPSG | Also found with zone truncated from false easting: see 3-degree Gauss-Kruger cm 48E (code 16376). Original transformation by Gauss-Kruger formula. | June 22, 2002
3-degree Gauss-Kruger zone 17 | 16277 | conversion | World - N hemisphere - 3-degree CM 051°E | EPSG | Also found with zone truncated from false easting: see Gauss-Kruger cm 51E (code 16309). Original transformation by Gauss-Kruger formula. | June 22, 2002
3-degree Gauss-Kruger zone 18 | 16278 | conversion | World - N hemisphere - 3-degree CM 054°E | EPSG | Also found with zone truncated from false easting: see 3-degree Gauss-Kruger cm 54E (code 16378). Original transformation by Gauss-Kruger formula. | June 22, 2002
3-degree Gauss-Kruger zone 19 | 16279 | conversion | World - N hemisphere - 3-degree CM 057°E | EPSG | Also found with zone truncated from false easting: see Gauss-Kruger cm 57E (code 16310). Original transformation by Gauss-Kruger formula. | June 22, 2002
3-degree Gauss-Kruger zone 2 | 16262 | conversion | World - N hemisphere - 3-degree CM 006°E | EPSG | Also found with zone truncated from false easting: see 3-degree Gauss-Kruger CM 6E (code 16362). | July 6, 2021
3-degree Gauss-Kruger zone 20 | 16280 | conversion | World - N hemisphere - 3-degree CM 060°E | EPSG | Also found with zone truncated from false easting: see 3-degree Gauss-Kruger cm 60E (code 16380). Original transformation by Gauss-Kruger formula. | June 22, 2002
3-degree Gauss-Kruger zone 21 | 16281 | conversion | World - N hemisphere - 3-degree CM 063°E | EPSG | Also found with zone truncated from false easting: see Gauss-Kruger cm 63E (code 16311). Original transformation by Gauss-Kruger formula. | June 22, 2002
3-degree Gauss-Kruger zone 22 | 16282 | conversion | World - N hemisphere - 3-degree CM 066°E | EPSG | Also found with zone truncated from false easting: see 3-degree Gauss-Kruger cm 66E (code 16382). Original transformation by Gauss-Kruger formula. | June 22, 2002
3-degree Gauss-Kruger zone 23 | 16283 | conversion | World - N hemisphere - 3-degree CM 069°E | EPSG | Also found with zone truncated from false easting: see Gauss-Kruger cm 69E (code 16312). Original transformation by Gauss-Kruger formula. | June 22, 2002
3-degree Gauss-Kruger zone 24 | 16284 | conversion | World - N hemisphere - 3-degree CM 072°E | EPSG | Also found with zone truncated from false easting: see 3-degree Gauss-Kruger cm 72E (code 16384). Original transformation by Gauss-Kruger formula. | June 22, 2002
3-degree Gauss-Kruger zone 25 | 16285 | conversion | World - N hemisphere - 3-degree CM 075°E | EPSG | Also found with zone truncated from false easting: see Gauss-Kruger cm 75E (code 16313). Original transformation by Gauss-Kruger formula. | June 22, 2002

## Datums
NAME | CODE | TYPE | EXTENT | DATA SOURCE | REMARKS | REVISION DATE
Abidjan 1987 | 6143 | geodetic | Cote d'Ivoire (Ivory Coast) | EPSG |  | December 15, 2016
AbInvA96_2020 Intermediate Reference Frame | 1273 | geodetic | UK - Aberdeen to Inverness | EPSG | Created in 2020 to support intermediate CRS "AbInvA96_2020-IRF" in the emulation of the AbInvA96_2020 Snake map projection. | June 16, 2020
Accra | 6168 | geodetic | Ghana | EPSG | Replaced in 1978 by Leigon datum (code 6250). | June 24, 2008
Aden 1925 | 1135 | geodetic | Yemen - South Yemen - mainland | EPSG |  | July 30, 2014
Adindan | 6201 | geodetic | Africa - Eritrea, Ethiopia, South Sudan and Sudan | EPSG | The 12th parallel traverse of 1966-70 (Point 58 datum, code 6620) is connected to the Blue Nile 1958 network in western Sudan. This has given rise to misconceptions that the Blue Nile network is used in west Africa. | April 22, 2015
Afgooye | 6205 | geodetic | Somalia - onshore | EPSG |  | January 5, 2012
Agadez | 6206 | geodetic | Niger | EPSG |  | June 2, 1995
Ain el Abd 1970 | 6204 | geodetic | Asia - Middle East - Bahrain, Kuwait and Saudi Arabia | EPSG |  | June 24, 2008
AIOC 1995 | 5133 | vertical | Azerbaijan - offshore and Sangachal | EPSG | AIOC 1995 datum is 1.7m above Caspian datum and 26.3m below Baltic datum. | February 12, 2002
Albanian 1987 | 6191 | geodetic | Albania - onshore | EPSG |  | November 21, 2014
Alboran | 1363 | vertical | Spain - Alboran | EPSG | Orthometric heights. | June 30, 2023
Alicante | 5180 | vertical | Spain and Gibraltar - onshore | EPSG | Orthometric heights. | July 24, 2020
American Samoa 1962 | 6169 | geodetic | American Samoa - 2 main island groups | EPSG |  | June 24, 2008
American Samoa Vertical Datum of 2002 | 1125 | vertical | American Samoa - Tutuila island | EPSG | Replaces Tutuila vertical datum of 1962 (datum code 1121). Replaced by Pago Pago local tidal datum (datum code 1302) in March 2020 after ASVD02 benchmarks destroyed by earthquake activity. | December 14, 2020
Amersfoort | 6289 | geodetic | Netherlands - onshore | EPSG |  | August 31, 2020
Ammassalik 1958 | 6196 | geodetic | Greenland - Ammassalik area | EPSG |  | January 18, 2002
Ancienne Triangulation Francaise (Paris) | 6901 | geodetic | France - mainland onshore | EPSG | Uses the RGS value for the Paris meridian. In Alsace, data suspected to be transformation of German network into ATF. Replaced by Nouvelle Triangulation Francaise (Paris) (code 6807) which uses the 1936 IGN value for the Paris meridian. | December 12, 2022
Anguilla 1957 | 6600 | geodetic | Anguilla - onshore | EPSG |  | April 22, 1999
Antalya | 5173 | vertical | Turkey - onshore | EPSG | Orthometric heights. | November 26, 2004
Antigua 1943 | 6601 | geodetic | Antigua - onshore | EPSG |  | April 22, 1999
Aratu | 6208 | geodetic | Brazil - Aratu | EPSG |  | June 2, 1995
Arc 1950 | 6209 | geodetic | Africa - Botswana, Malawi, Zambia, Zimbabwe | EPSG |  | June 24, 2008
Arc 1960 | 6210 | geodetic | Africa - Burundi, Kenya, Rwanda, Tanzania and Uganda | EPSG |  | June 24, 2008
Ascension Island 1958 | 6712 | geodetic | St Helena - Ascension Island | EPSG |  | January 26, 2006
Astra Minas | 9300 | engineering | Argentina - Comodoro Rivadavia | EPSG |  | June 24, 2008
Astro DOS 71 | 6710 | geodetic | St Helena - St Helena Island | EPSG |  | December 15, 2016
Auckland 1946 | 5157 | vertical | New Zealand - North Island - Auckland vcrs | EPSG |  | January 25, 2011
Australian Antarctic Datum 1998 | 6176 | geodetic | Antarctica - Australian sector | EPSG |  | January 30, 2006
Australian Geodetic Datum 1966 | 6202 | geodetic | Australasia - Australia and PNG - AGD66 | EPSG |  | June 24, 2008
Australian Geodetic Datum 1984 | 6203 | geodetic | Australia - AGD84 | EPSG | Uses all data from 1966 adjustment with additional observations, improved software and a geoid model. | June 24, 2008
Australian Height Datum | 5111 | vertical | Australia Christmas and Cocos - onshore | EPSG | Normal-orthometric heights. Initially defined for mainland only, with independent height datums for Australian mainland, Tasmania, Christmas Island and Cocos and Keeling Islands. With introduction of AUSGeoid2020 in 2017, all considered to be AHD. | August 31, 2020
Australian Height Datum (Tasmania) | 5112 | vertical | Australia - Tasmania mainland onshore | EPSG |  | April 20, 2018
Australian Terrestrial Reference Frame 2014 | 1291 | dynamic geodetic | Australia - GDA | EPSG | Densification of ITRF2014 in the Australian region. | August 31, 2020
Australian Vertical Working Surface | 1292 | vertical | Australia - GDA | EPSG | Normal heights. Extends gravity-related heights to offshore. See AHD (datum code 5111) for cadastral survey or local engineering survey including construction or mining. | August 29, 2020
Autonomous Regions of Portugal 2008 | 1041 | geodetic | Portugal - Azores and Madeira | EPSG | Replaces older classical datums for Azores and Madeira archipelagos. | March 30, 2010
Average Terrestrial System 1977 | 6122 | geodetic | Canada - Maritime Provinces | EPSG | In use from 1979. To be phased out in late 1990's. | December 12, 2022
Ayabelle Lighthouse | 6713 | geodetic | Djibouti | EPSG |  | January 26, 2006
Azores Central Islands 1948 | 6183 | geodetic | Portugal - Azores C - onshore | EPSG | Replaced by 1995 adjustment (datum code 6665). | June 24, 2008
Azores Central Islands 1995 | 6665 | geodetic | Portugal - Azores C - onshore | EPSG | Classical and GPS observations. Replaces 1948 adjustment (datum code 6183). | September 16, 2016
Azores Occidental Islands 1939 | 6182 | geodetic | Portugal - Azores W - onshore | EPSG |  | December 30, 2005
Azores Oriental Islands 1940 | 6184 | geodetic | Portugal - Azores E - onshore | EPSG | Replaced by 1995 adjustment (datum code 6664). | August 14, 2003
Azores Oriental Islands 1995 | 6664 | geodetic | Portugal - Azores E - onshore | EPSG | Classical and GPS observations. Replaces 1940 adjustment (datum code 6184). | September 16, 2016
Baltic 1957 | 1202 | vertical | Europe - Czechoslovakia | EPSG | Uses Normal heights. | December 25, 2017
Baltic 1977 | 5105 | vertical | Europe - FSU onshore | EPSG | Uses Normal heights. Adjustment also included former Czechoslovakia but was not adopted there, the 1957 adjustment being retained instead. | February 16, 2018
Baltic 1980 | 5185 | vertical | Hungary | EPSG | Uses Normal heights. | March 9, 2004
Baltic 1982 | 5184 | vertical | Bulgaria - onshore | EPSG | Uses Normal heights. | March 9, 2004
Baltic 1986 | 1296 | vertical | Poland - onshore | EPSG | Uses Normal heights. Adopted in 1986. | March 18, 2021
Baltic Sea Chart Datum 2000 | 1390 | vertical | Europe - Baltic Sea | EPSG | Realized at the national level through coordinates at reference epoch 2000.0 using existing national geodetic infrastructure (see BSCD2000 Specifications document). | October 9, 2024
Bandar Abbas | 5150 | vertical | Iran - onshore | EPSG | Replaces Fao (datum code 5149) in Iran. | March 1, 2010
Barbados 1938 | 6212 | geodetic | Barbados - onshore | EPSG |  | June 30, 2011