## CRSs
NAME | CODE | TYPE | EXTENT | DATA SOURCE | REMARKS | REVISION DATE
Abidjan 1987 | 4143 | geographic 2D | Cote d'Ivoire (Ivory Coast) | EPSG | Replaces Locodjo 1965 (EPSG code 4142). | December 15, 2016
Abidjan 1987 / TM 5 NW | 2165 | projected | Cote d'Ivoire (Ivory Coast) - offshore | EPSG |  | June 5, 2001
Abidjan 1987 / UTM zone 29N | 2043 | projected | Cote d'Ivoire (Ivory Coast) - west of 6°W | EPSG | Replaces Locodjo 65 / UTM 29N (EPSG code 2042). | March 7, 2000
Abidjan 1987 / UTM zone 30N | 2041 | projected | Cote d'Ivoire (Ivory Coast) - east of 6°W | EPSG | Replaces Locodjo 65 / UTM 30N (EPSG code 2040). | March 7, 2000
AbInvA96_2020 Grid | 9387 | projected | UK - Aberdeen to Inverness | EPSG | The CRS's definition through transformation ETRS89 to AbInvA96_2020-IRF (1) (code 9386) and map projection AbInvA96_2020-TM (code 9385) emulates the AbInvA96_2020 Snake projection applied to ETRS89 as realized through OSNet 2009 CORS. | January 12, 2023
AbInvA96_2020 Grid + ODN height | 9388 | compound | UK - Aberdeen to Inverness | EPSG |  | June 16, 2020
AbInvA96_2020-IRF | 9384 | geographic 2D | UK - Aberdeen to Inverness | EPSG | Intermediate CRS created in 2020 to assist the emulation of the ETRS89 / AbInvA96_2020 SnakeGrid projected CRS through transformation ETRS89 to AbInvA96_2020-IRF (1) (code 9386) used in conjunction with the AbInvA96_2020-TM map projection (code 9385). | June 16, 2020
Accra | 4168 | geographic 2D | Ghana | EPSG | Ellipsoid semi-major axis (a)=20926201 exactly Gold Coast feet. Replaced by Leigon (code 4250) in 1978. | November 19, 2023
Accra / Ghana National Grid | 2136 | projected | Ghana - onshore | EPSG | Ellipsoid semi-major axis (a)=20926201 Gold Coast feet. ProjCRS sometimes found in metric form: 1 Gold Coast foot = 0.3047997101815 m. Replaced by Leigon / Ghana Metric Grid from 1978. | November 19, 2023
Accra / TM 1 NW | 2137 | projected | Ghana - offshore | EPSG |  | October 19, 2000
Aden 1925 | 6881 | geographic 2D | Yemen - South Yemen - mainland | EPSG |  | July 30, 2014
Adindan | 4201 | geographic 2D | Africa - Eritrea, Ethiopia, South Sudan and Sudan | EPSG | The 12th parallel traverse of 1966-70 (geogCRS Point 58, code 4620) is connected to the Blue Nile 1958 network in western Sudan. This has given rise to misconceptions that the Blue Nile 1958 network is used in west Africa. | April 22, 2015
Adindan / UTM zone 35N | 20135 | projected | Africa - South Sudan and Sudan - 24°E to 30°E | EPSG |  | November 29, 2022
Adindan / UTM zone 36N | 20136 | projected | Africa - Ethiopia and Sudan - 30°E to 36°E | EPSG |  | November 29, 2022
Adindan / UTM zone 37N | 20137 | projected | Africa - Eritrea, Ethiopia and Sudan - 36°E to 42°E | EPSG |  | November 29, 2022
Adindan / UTM zone 38N | 20138 | projected | Ethiopia - east of 42°E | EPSG |  | November 29, 2022
Afgooye | 4205 | geographic 2D | Somalia - onshore | EPSG |  | January 5, 2012
Afgooye / UTM zone 38N | 20538 | projected | Somalia - 42°E to 48°E, N hemisphere onshore | EPSG |  | June 2, 1995
Afgooye / UTM zone 39N | 20539 | projected | Somalia - onshore east of 48°E | EPSG |  | June 2, 1995
Agadez | 4206 | geographic 2D | Niger | EPSG |  | January 6, 2004
AGD66 | 4202 | geographic 2D | Australasia - Australia and PNG - AGD66 | EPSG |  | September 17, 2019
AGD66 / ACT Standard Grid | 5825 | projected | Australia - Australian Capital Territory | EPSG |  | January 28, 2012
AGD66 / AMG zone 49 | 20249 | projected | Australia - 108°E to 114°E (EEZ) | EPSG |  | June 2, 1995
AGD66 / AMG zone 50 | 20250 | projected | Australia - 114°E to 120°E (EEZ) | EPSG |  | June 2, 1995
AGD66 / AMG zone 51 | 20251 | projected | Australia - 120°E to 126°E | EPSG |  | June 2, 1995
AGD66 / AMG zone 52 | 20252 | projected | Australia - 126°E to 132°E | EPSG |  | June 2, 1995
AGD66 / AMG zone 53 | 20253 | projected | Australia - 132°E to 138°E | EPSG |  | June 2, 1995
AGD66 / AMG zone 54 | 20254 | projected | Australasia - Australia and PNG - 138°E to 144°E | EPSG |  | June 2, 1995
AGD66 / AMG zone 55 | 20255 | projected | Australasia - Australia and PNG - 144°E to 150°E | EPSG |  | June 2, 1995
AGD66 / AMG zone 56 | 20256 | projected | Australasia - Australia and PNG - 150°E to 156°E | EPSG |  | July 20, 2011
AGD66 / AMG zone 57 | 20257 | projected | Australia - 156°E to 162°E | EPSG |  | June 2, 1995
AGD66 / AMG zone 58 | 20258 | projected | Australia - EEZ east of 162°E | EPSG |  | June 2, 1995
AGD66 / Vicgrid66 | 3110 | projected | Australia - Victoria | EPSG | May also be used to display Victoria, New South Wales, Tasmania and South Australia as a single entity. Replaced by Vicgrid94 (CRS code 3111) with effect from 2nd February 2000. Prior to 2000 this CRS was known as VICGRID. | December 15, 2016
AGD84 | 4203 | geographic 2D | Australia - AGD84 | EPSG | National system replacing AGD66 but officially adopted only in Queensland, South Australia and Western Australia. Replaced by GDA94. | March 18, 2021
AGD84 / AMG zone 49 | 20349 | projected | Australia - 108°E to 114°E (EEZ) | EPSG |  | June 2, 1995
AGD84 / AMG zone 50 | 20350 | projected | Australia - 114°E to 120°E (EEZ) | EPSG |  | June 2, 1995
AGD84 / AMG zone 51 | 20351 | projected | Australia - 120°E to 126°E | EPSG |  | June 2, 1995
AGD84 / AMG zone 52 | 20352 | projected | Australia - SA and WA 126°E to 132°E | EPSG |  | March 30, 2010
AGD84 / AMG zone 53 | 20353 | projected | Australia - SA 132°E to 138°E | EPSG |  | March 30, 2010
AGD84 / AMG zone 54 | 20354 | projected | Australia - SA and Qld 138°E to 144°E | EPSG |  | March 30, 2010
AGD84 / AMG zone 55 | 20355 | projected | Australia - Qld 144°E to 150°E | EPSG |  | March 30, 2010
AGD84 / AMG zone 56 | 20356 | projected | Australia - Qld east of 150°E | EPSG |  | March 30, 2010
AHD (Tasmania) height | 5712 | vertical | Australia - Tasmania mainland onshore | EPSG |  | April 20, 2018
AHD height | 5711 | vertical | Australia Christmas and Cocos - onshore | EPSG | Appropriate for cadastral and local engineering survey including construction or mining. Only suitable onshore. AVWS height (CRS code 9458) is more accurate than AHD height for applications over distances greater than 10 km and also extends offshore. | October 21, 2020
Ain el Abd | 4204 | geographic 2D | Asia - Middle East - Bahrain, Kuwait and Saudi Arabia | EPSG |  | January 6, 2004
Ain el Abd / Aramco Lambert | 2318 | projected | Saudi Arabia - onshore | EPSG | Used by Saudi Aramco when area of interest crosses UTM zone boundary. Adopted by partners for Core Venture 1 (South Ghawar) area. | February 12, 2002
Ain el Abd / Bahrain Grid | 20499 | projected | Bahrain - onshore | EPSG |  | January 21, 2012
Ain el Abd / UTM zone 36N | 20436 | projected | Saudi Arabia - onshore west of 36°E | EPSG | Replaced by MTRF-2000 / UTM zone 36N (CRS code 8836). | August 29, 2018
Ain el Abd / UTM zone 37N | 20437 | projected | Saudi Arabia - onshore 36°E to 42°E | EPSG | Replaced by MTRF-2000 / UTM zone 37N (CRS code 8837). | August 29, 2018
Ain el Abd / UTM zone 38N | 20438 | projected | Asia - Middle East - Kuwait and Saudi - 42°E to 48°E | EPSG | Known in Kuwait as "KOC UTM". Used by KOC for engineering but not explorartion (see KOC Lambert, CRS code 24600). In Saudi Arabia, replaced by MTRF-2000 / UTM zone 38N (CRS code 8838). | August 29, 2018

## Transformations
NAME | CODE | TYPE | EXTENT | DATA SOURCE | REMARKS | REVISION DATE
AGD84 to GDA94 (2) | 1280 | transformation | Australia - AGD84 | EPSG | Replaces AGD84 to WGS 84 (2) (code 1236). May be taken as approximate transformation AGD84 to WGS 84 - see code 1669. Note: although applicable nationwide, AGD84 officially adopted only in Queensland, South Australia and Western Australia. | October 21, 2020
AGD84 to GDA94 (4) | 1593 | transformation | Australia - Western Australia | EPSG | Replaces AGD84 to GDA94 (3) (code 1559) and then replaced by AGD84 to GDA94 (5) (code 1804). Input expects longitudes to be positive west; EPSG GeogCRS AGD84 (code 4203) and GDA94 (code 4283) both have longitudes positive east. | October 16, 2017
AGD84 to GDA94 (5) | 1804 | transformation | Australia - AGD84 | EPSG | Replaces AGD84 to GDA94 (4) (code 1593) which itself replaced variant 3 (code 1559). Input expects longitudes to be + west; EPSG GeogCRS AGD84 (code 4203) and GDA94 (code 4283) both have longitudes positive east. May be used as tfm to WGS 84 - see 15785 | October 21, 2020
AGD84 to WGS 84 (1) | 1109 | transformation | Australia - AGD84 | EPSG | Derived at 90 stations. Accuracy 2m in each axis. Note: AGD84 officially adopted only in Queensland, South Australia and Western Australia. | March 14, 2020
AGD84 to WGS 84 (2) | 1236 | transformation | Australia - AGD84 | EPSG | "Higgins parameters". Replaced by AGD84 to GDA94 (2) (code 1280) and AGD84 to WGS 84 (7) (code 1669). Note: AGD84 officially adopted only in Queensland, South Australia and Western Australia. | March 14, 2020
AGD84 to WGS 84 (7) | 1669 | transformation | Australia - AGD84 | EPSG | Parameter values from AGD84 to GDA94 (2) (code 1280). Approximation assuming WGS 84 is equivalent to GDA94; ignores low accuracy of the WGS 84 ensemble and inconsistent application of tectonic plate motion. Replaces AGD84 to WGS 84 (2) (code 1236). | January 18, 2021
AGD84 to WGS 84 (8) | 15789 | transformation | Australia - AGD84 | EPSG | Parameter values from AGD84 to GDA94 (1) (code 1279). Approximation assuming WGS 84 is equivalent to GDA94; ignores the low accuracy of the WGS 84 ensemble and the inconsistent application of tectonic plate motion to WGS 84 data. | January 18, 2021
AGD84 to WGS 84 (9) | 15785 | transformation | Australia - AGD84 | EPSG | Parameter values from AGD84 to GDA94 (5) (code 1804). Approximation assuming WGS 84 is equivalent to GDA94; ignores the low accuracy of the WGS 84 ensemble and the inconsistent application of tectonic plate motion to WGS 84 data. | January 18, 2021
Ain el Abd to KSA-GRF17 (1) | 9362 | transformation | Saudi Arabia - onshore | EPSG | For a more accurate transformation see Ain el Abd to KSA-GRF17 (2) (CT code 9363) | June 10, 2020
Ain el Abd to KSA-GRF17 (2) | 9363 | transformation | Saudi Arabia - onshore | EPSG | Accuracy 5-10 cm. | March 20, 2020
Ain el Abd to MTRF-2000 (1) | 8824 | transformation | Saudi Arabia - onshore | EPSG | Nation-wide transformation. Accuracy given as 'several metres'. More precise national cellular transformation parameters were also determined. Software coded for these cellular transformations is available in MOMRA. | September 21, 2018
Ain el Abd to WGS 84 (1) | 1110 | transformation | Bahrain - onshore | EPSG | Derived at 2 stations. Accuracy 25m in each axis. | March 14, 2020
Ain el Abd to WGS 84 (2) | 1111 | transformation | Saudi Arabia - onshore | EPSG | Derived at 9 stations. Accuracy 10m in each axis. | March 14, 2020
Ain el Abd to WGS 84 (3) | 1055 | transformation | Kuwait - onshore | EPSG | Derived at station K1. | March 14, 2020
Ain el Abd to WGS 84 (4) | 1056 | transformation | Kuwait - onshore | EPSG | Derivation is more precise, but no evidence that accuracy is better than Ain el Abd to WGS 84 (3). OGP recommends using Ain el Abd to WGS 84 (3). | March 14, 2020
Ain el Abd to WGS 84 (5) | 1057 | transformation | Kuwait - north of 29.25°N | EPSG |  | December 30, 2021
Ain el Abd to WGS 84 (6) | 1058 | transformation | Kuwait - south of 29.25°N | EPSG |  | March 14, 2020
AIOC95 depth to Caspian depth (1) | 5403 | transformation | Azerbaijan - offshore and Sangachal | EPSG | The AIOC95 vertical reference surface is 1.7m above the Caspian vertical reference surface. | October 16, 2017
Albanian 1987 to ETRS89 (1) | 7833 | transformation | Albania - onshore | EPSG | Derived using 90 stations by IGM Italy on behalf of ASIG. mse = 18cm. Use only for horizontal coordinates; geoid heights must be calculated with ALBGEO3 software. May be taken as approximate transformation from Albanian 1987 to WGS 84 (see code 7834). | January 17, 2023
Albanian 1987 to WGS 84 (1) | 7834 | transformation | Albania - onshore | EPSG | Parameter values from Albanian 1987 to ETRS89 (1) (code 7833). Assumes ETRS89 and WGS 84 can be considered the same to within the accuracy of the transformation. | March 14, 2020
Alicante height to EVRF2000 height (1) | 5429 | transformation | Spain and Gibraltar - onshore | EPSG | Determined at 70 points. RMS residual 0.010m. | March 14, 2020
Alicante height to EVRF2019 height (1) | 9646 | transformation | Spain - mainland onshore | EPSG | Determined at 155 points, SD 0.041m. Offset: mean -0.427m, minimum -0.555m, maximum -0.355m. | December 14, 2020
Alicante height to EVRF2019 mean-tide height (1) | 9647 | transformation | Spain - mainland onshore | EPSG | Determined at 155 points, SD 0.039m. Offset: mean -0.488m, minimum -0.603m, maximum -0.426m. | December 14, 2020
American Samoa 1962 to NAD83(HARN) (1) | 1578 | transformation | American Samoa - Tutuila island | EPSG | NADCON method which expects longitudes positive west; EPSG GeogCRSs American Samoa 1962 and NAD83(HARN) (codes 4169 and 4152) have longitudes positive east. NADCON expects latitudes in northern hemisphere and values must be made positive prior to input. | April 27, 2004
American Samoa 1962 to NAD83(HARN) (2) | 1579 | transformation | American Samoa - Ofu, Olesega and Ta'u islands | EPSG | NADCON method which expects longitudes positive west; EPSG GeogCRSs American Samoa 1962 and NAD83(HARN) (codes 4169 and 4152) have longitudes positive east. NADCON expects latitudes in northern hemisphere and values must be made positive prior to input. | April 27, 2004
American Samoa 1962 to NAD83(HARN) (3) | 8662 | transformation | American Samoa - 2 main island groups | EPSG | Uses NADCON5 method which expects longitudes positive east in range 0-360°; EPSG source and target CRSs have longitudes positive east in range -180° to +180°. | July 17, 2018
American Samoa 1962 to WGS 84 (1) | 1577 | transformation | American Samoa - 2 main island groups | EPSG | Transformation based on observations at 2 stations in 1993. One sigma uncertainty is 25m in each axis. | March 14, 2020
American Samoa 1962 to WGS 84 (2) | 1694 | transformation | American Samoa - Tutuila island | EPSG | Parameter files are from American Samoa 1962 to NAD83(HARN) (1) (code 1578), but for many purposes NAD83(HARN) can be considered to be coincident with WGS 84 within the accuracy of the transformation. | March 14, 2020
American Samoa 1962 to WGS 84 (3) | 1695 | transformation | American Samoa - Ofu, Olesega and Ta'u islands | EPSG | Parameter files are from American Samoa 1962 to NAD83(HARN) (2) (code 1579), but for many purposes NAD83(HARN) can be considered to be coincident with WGS 84 within the accuracy of the transformation. | March 14, 2020
Amersfoort / RD New to ED50 / TM 5 NE (1) | 1050 | transformation | Netherlands - onshore | EPSG | For reverse transformation see ED50 / TM 5 NE to Amersfoort / RD New (1) (code 6306). Used by NAM until early 2006 when replaced by concatenation of tfms Amersfoort to WGS 84 (2) and WGS 84 to ED50 (18) (tfm codes 1672 and 1311) - see tfm 4837. | April 22, 2015
Amersfoort / RD New to ED50 / UTM zone 31N (1) | 1044 | transformation | Netherlands - onshore | EPSG | For reverse transformation see ED50 / UTM 31N to Amersfoort / RD New (1) (code 6303). | May 12, 2018
Amersfoort / RD New to ED50 / UTM zone 31N (2) | 1046 | transformation | Netherlands - onshore | EPSG | For reverse transformation see ED50 / UTM zone 31N to Amersfoort / RD New (2) (code 6304). Used by NAM until early 2006 when replaced by concatenation of tfms Amersfoort to WGS 84 (2) and WGS 84 to ED50 (18) (tfm codes 1672 and 1311) - see tfm 4837. | April 22, 2015
Amersfoort to ETRS89 (1) | 1751 | transformation | Netherlands - onshore | EPSG | Replaced by Amersfoort to ETRS89 (3) (tfm code 15739). Dutch sources also quote an equivalent transformation using the Molodenski-Badekas 10-parameter method (M-B) - see tfm code 1066. | January 17, 2023
Amersfoort to ETRS89 (2) | 1066 | transformation | Netherlands - onshore | EPSG | Replaced by Amersfoort to ETRS89 (4) (tfm code 15740). Dutch sources also quote an equivalent transformation using the Coordinate Frame 7-parameter method - see tfm code 1751. | January 17, 2023
Amersfoort to ETRS89 (3) | 15739 | transformation | Netherlands - onshore | EPSG | Replaces Amersfoort to ETRS89 (1) (tfm code 1751). Replaced by Amersfoort to ETRS89 (5) (tfm code 4830). Dutch sources also quote an equivalent transformation using the Molodenski-Badekas 10-parameter method (M-B) - see tfm code 15740. | January 17, 2023
Amersfoort to ETRS89 (4) | 15740 | transformation | Netherlands - onshore | EPSG | Replaces Amersfoort to ETRS89 (2) (tfm code 1066). Replaced by Amersfoort to ETRS89 (6) (tfm code 4831). Dutch sources also quote an equivalent transformation using the Coordinate Frame 7-parameter method - see tfm code 15739. | January 17, 2023
Amersfoort to ETRS89 (5) | 4830 | transformation | Netherlands - onshore | EPSG | Replaces Amersfoort to ETRS89 (3) (tfm code 15739). Dutch sources also quote an equivalent transformation using the Molodenski-Badekas method - see tfm code 4831. | January 17, 2023
Amersfoort to ETRS89 (6) | 4831 | transformation | Netherlands - onshore | EPSG | Replaces Amersfoort to ETRS89 (4) (tfm code 15740). Dutch sources also quote an equivalent transformation using the Coordinate Frame 7-parameter method - see tfm code 4830. | January 17, 2023
Amersfoort to ETRS89 (7) | 7000 | transformation | Netherlands - onshore | EPSG | Consistent to within 1mm with official RNAPTRANS(TM)2008 at ground level onshore and at MSL offshore. The horizontal deviation using this NTv2 grid is approximately 1mm per 50m height difference from ground level or MSL. | June 26, 2024
Amersfoort to ETRS89 (8) | 9281 | transformation | Netherlands - onshore | EPSG | Replaces Amersfoort to ETRS89 (5) and (6) (tfm codes 4830 and 4831). Derived using ETRF2000. In official transformation used with an ellipsoidal height of 0m in Amersfoort or 43m in ETRS89 and with an additional correction grid (up to 0.25m). | August 31, 2020
Amersfoort to ETRS89 (9) | 9282 | transformation | Netherlands - onshore | EPSG | Defines Amersfoort. Horizontal component of official transformation RDNAPTRANS(TM)2018. Replaces Amersfoort to ETRS89 (7) (tfm code 7000). | June 26, 2024
Amersfoort to WGS 84 (1) | 1112 | transformation | Netherlands - onshore | EPSG | Replaced by Amersfoort to WGS 84 (2) (code 1672). | March 14, 2020
Amersfoort to WGS 84 (2) | 1672 | transformation | Netherlands - onshore | EPSG | Parameter values from Amersfoort to ETRS89 (1) (code 1751) assuming that ETRS89 is equivalent to WGS 84 within the accuracy of the transformation. Replaces Amersfoort to WGS 84 (1) (code 1112). Replaced by Amersfoort to WGS 84 (3) (code 15934). | January 17, 2023
Amersfoort to WGS 84 (3) | 15934 | transformation | Netherlands - onshore | EPSG | Parameter values from Amersfoort to ETRS89 (3) (tfm code 15739) assuming that ETRS89 is equivalent to WGS 84 within the accuracy of the transformation. Replaces Amersfoort to WGS 84 (2) (code 1672). Replaced by Amersfoort to WGS 84 (4) (tfm code 4833). | January 17, 2023
Amersfoort to WGS 84 (4) | 4833 | transformation | Netherlands - onshore | EPSG | Parameter values from Amersfoort to ETRS89 (5) (tfm code 4830) assuming that ETRS89 is equivalent to WGS 84 within the accuracy of the transformation. Replaces Amersfoort to WGS 84 (3) (code 15934). | January 17, 2023
Ammassalik 1958 to GR96 (1) | 15900 | transformation | Greenland - Ammassalik area | EPSG | Derived via NWL 9D. | March 30, 2010
Ammassalik 1958 to WGS 84 (1) | 1800 | transformation | Greenland - Ammassalik area | EPSG |  | March 14, 2020
Anguilla 1957 to WGS 84 (1) | 1447 | transformation | Anguilla - onshore | EPSG |  | March 14, 2020
Antalya height to EVRF2019 height (2) | 9551 | transformation | Turkey - onshore | EPSG | Determined at two points. No accuracy figure available. Applicable for points up to a maximum height of about 1000 m. | December 14, 2020
Antalya height to EVRF2019 mean-tide height (2) | 9552 | transformation | Turkey - onshore | EPSG | Determined at two points. No accuracy figure available. Applicable for points up to a maximum height of about 1000 m. | December 14, 2020

## Point Motion Operations
NAME | CODE | TYPE | EXTENT | DATA SOURCE | REMARKS | REVISION DATE
Canada velocity grid v6 | 8676 | point motion operation | 1; Canada - onshore north of 60°N | EPSG | File initially published as cvg60.cvb, later renamed to NAD83v6VG.gvb with no change of content. Not recommended for height transformation north of 60°N due to inaccuracies in the vertical component of the model. Replaced by Canada velocity grid v7. Although the interpolation CRS is given as NAD83(CSRS)v6 (also known as NAD83(CSRS) 2010), any version of NAD83(CSRS) may be used for grid interpolation without significant error. | February 19, 2025
Canada velocity grid v7 | 9483 | point motion operation | Canada - onshore | EPSG | File initially published with name cvg70.cvb, later renamed to NAD83v70VG.gvb with no change of content. Replaces Canada velocity grid v6 (code 8676). Replaced by Canada velocity grid v8 (code 10707). Although the interpolation CRS is given as NAD83(CSRS)v7 (also known as NAD83(CSRS) 2010), any version of NAD83(CSRS) may be used for grid interpolation without significant error. | February 19, 2025
Canada velocity grid v8 | 10707 | point motion operation | Canada - onshore | EPSG | Replaces Canada velocity grid v7 (code 9483). Although the interpolation CRS is given as NAD83(CSRS)v8 (also known as NAD83(CSRS) 2010), any version of NAD83(CSRS) may be used for grid interpolation without significant error. | February 19, 2025
Indonesian Deformation Model 2020 | 9375 | point motion operation | Indonesia | EPSG | Estimates dynamic component of SRGI. | August 29, 2020
New Caledonia velocity model 2015 | 10323 | point motion operation | New Caledonia - Belep, Grande Terre, Ile des Pins, Loyalty Islands | EPSG |  | March 31, 2023

## Concatenated Operations
NAME | CODE | TYPE | EXTENT | DATA SOURCE | REMARKS | REVISION DATE
Accra to WGS 84 (2) | 8571 | concatenated operation | Ghana - offshore | EPSG | Can be implemented as a position vector tfm dX=-171.16 dY=17.29 dZ=325.21m, rX=rY=0 rZ=0.814", dS=-0.38 ppm. See tfm code 15495. Found in use within oil industry erroneously concatenated as dX=-171.16 dY=17.29 dZ=327.81m, rX=rY0 rZ=0.554", dS=0.2263 ppm. | March 14, 2020
Amersfoort to ED50 (1) | 4837 | concatenated operation | Netherlands - onshore | EPSG | Adopted by NAM in 2006, replacing polynomial tfms 1046, 6304, 1050 and 6306. | April 22, 2015
ATRF2014 to GDA94 (2) | 9685 | concatenated operation | Australia - onshore | EPSG | See ATRF2014 to GDA94 (1) (CT 9684) for conformal-only alternative (i.e. without distortion modelling). | January 18, 2021
Batavia (Jakarta) to WGS 84 (1) | 8178 | concatenated operation | Indonesia - Bali, Java and western Sumatra onshore | EPSG | Accuracy 3m in each axis. | March 14, 2020
Beduaram to WGS 84 (1) | 8634 | concatenated operation | Niger - southeast | EPSG | Derived via WGS72BE. Can be used as a single positon vector transformation with parameter vaues of dX = -101 m, dY = -111 m, dZ = +188.9 m, rX = rY = 0 sec, rZ = 0.814 sec, dS = -0.38 ppm | March 14, 2020
BES2020 Saba to Saba + Saba height (1) | 10755 | concatenated operation | BES Islands - Saba onshore | EPSG | Reversible alternative to BES2020 Saba to Saba height (1) (code 10675). | February 19, 2025
BES2020 Saba to Saba height (1) | 10675 | concatenated operation | BES Islands - Saba onshore | EPSG | This operation is not reversible because step 2 is not reversible. For a reversible alternative see BES2020 Saba to Saba + Saba height (1) (code 10755). | February 19, 2025
BES2020 Sint Eustatius to Sint Eustatius + Sint Eustatius height (1) | 10756 | concatenated operation | BES Islands - Sint Eustatius - onshore | EPSG | Reversible alternative to BES2020 Sint Eustatius to Sint Eustatius height (1) (code 10754). | February 19, 2025
BES2020 Sint Eustatius to Sint Eustatius height (1) | 10754 | concatenated operation | BES Islands - Sint Eustatius - onshore | EPSG | This operation is not reversible because step 2 is not reversible. For a reversible alternative see BES2020 Sint Eustatius to Sint Eustatius + Sint Eustatius height (1) (code 10756). | February 19, 2025
Bogota 1975 (Bogota) to WGS 84 (1) | 8174 | concatenated operation | Colombia - mainland | EPSG | Accuracy 6m, 5m and 6m in X, Y and Z axes. | March 14, 2020
Cais da Figueirinha height to ZH Portugal depth (1) | 10409 | concatenated operation | Portugal - Azores C - Terceira - nearshore | EPSG | Offshore of Terceira island the Zero Hidrografico (CD Portugal) surface is defined to be 1.0m below the Cais da Figueirinha vertical reference surface. | August 7, 2023
Cais da Madalena height to ZH Portugal depth (1) | 10398 | concatenated operation | Portugal - Azores C - Pico nearshore | EPSG | Offshore of Pico island the Zero Hidrografico (CD Portugal) surface is defined to be 1.0m below the Cais da Madalena vertical reference surface. | August 7, 2023
Cais da Pontinha height to ZH Portugal depth (1) | 10394 | concatenated operation | Portugal - Madeira and Desertas islands - nearshore | EPSG | Offshore of Madeira, Desertas and Selvagens islands the Zero Hidrografico (CD Portugal) surface is defined to be 1.4m below the Cais da Pontinha vertical reference surface. | August 7, 2023
Cais da Vila do Porto height to ZH Portugal depth (1) | 10411 | concatenated operation | Portugal - Azores E - Santa Maria and Formigas - nearshore | EPSG | Offshore of Santa Maria and Formigas islands the Zero Hidrografico (CD Portugal) surface is defined to be 1.0m below the Cais da Vila do Porto vertical reference surface. | August 7, 2023
Cais da Vila height to ZH Portugal depth (1) | 10395 | concatenated operation | Portugal - Porto Santo island - nearshore | EPSG | Offshore of Porto Santo island the Zero Hidrografico (CD Portugal) surface is defined to be 1.4m below the Cais da Vila vertical reference surface. | August 7, 2023
Cais das Velas height to ZH Portugal depth (1) | 10399 | concatenated operation | Portugal - Azores C - S Jorge - nearshore | EPSG | Offshore of S. Jorge island the Zero Hidrografico (CD Portugal) surface is defined to be 1.0m below the Cais das Velas vertical reference surface. | August 7, 2023
Carthage (Paris) to WGS 84 (1) | 8636 | concatenated operation | Tunisia - onshore | EPSG |  | March 14, 2020
Cascais height to ZH Portugal depth (1) | 10392 | concatenated operation | Portugal - mainland - nearshore | EPSG | The Zero Hidrografico (CD Portugal) surface is defined to be 2.0m below the Cascais vertical reference surface off mainland Portugal and 2.08 metres below the Cascais vertical reference surface in the Tagus estuary off Lisbon (see CT 10393). | August 7, 2023
Cascais height to ZH Portugal depth (2) | 10393 | concatenated operation | Portugal - mainland - nearshore - Tagus estuary | EPSG | The Zero Hidrografico surface is defined to be 2.08 metres below the Cascais vertical reference surface in the Tagus estuary off Lisbon and 2.0m below the Cascais vertical reference surface offshore mainland Portugal (see CT 10392). | August 7, 2023
Chos Malal 1914 to WGS 84 (1) | 8517 | concatenated operation | Argentina - Neuquen province Auca Mahuida area | EPSG | May be implemented using a single step geocentric translations of dx=+5.5m dY=+176.7m dZ=+141.4m. | March 14, 2020
Deir ez Zor to WGS 84 (1) | 8568 | concatenated operation | Syria - Deir area | EPSG | Can be implemented as a position vector tfm with param. values dX=-174.6 dY=-3.1 dZ=238.1m; rX=rY=0 rZ=0.814"; dS=-0.38 ppm. | March 14, 2020
ED50 to ETRS89 (2) | 8654 | concatenated operation | Europe - North Sea | EPSG | Taken from ED50 to WGS 84 (14) (code 8046). In 1998 agreed that within the accuracy of that transformation WGS 84 equates to ETRS89 and the transformation would relate ED50 to ETRS89. | March 14, 2020
ED50 to WGS 84 (14) | 8653 | concatenated operation | Europe - North Sea | EPSG | 1990 agreement between Denmark, Germany, Great Britain, Netherlands and Norway. Replaces 1981 6-nations agreement between ED50 and WGS72 or WGS72BE. Only actively used offshore Norway but see ED50 to WGS 84 (24) (code 1613) for simpler transformation. | March 14, 2020
ED50 to WGS 84 (15) | 8047 | concatenated operation | Norway - offshore north of 65°N; Svalbard | EPSG | Replaced by codes 8569 and 1612 in 1997 and 2001. The concatenation of transformations 1147 and 1146 gives the following position vector tfm: dX=-84.491 dY=-100.559 dZ=-114.209 metres rX= -2.4006 rY=-0.5367 rZ=-2.3742 microradians dS=+0.2947 ppm. | March 14, 2020
ED50 to WGS 84 (21) | 8569 | concatenated operation | Norway - offshore north of 65°N; Svalbard | EPSG | Included in Statens Kartverk programme wsktrans between 1997 (v3.1) and 2001 (v4.0). Replaced by ED50 to WGS 84 (23) (code 1612) in April 2001. | March 14, 2020
Egypt 1907 to WGS 84 (2) | 8537 | concatenated operation | Egypt | EPSG | Used by Shell. May be implemented as a single transformation using position vector 7-parameter geocentric transformation method with parameter values dX=-121.8m dY=+98.1m dZ=-10.7m rX=rY=0 sec rZ=+0.554 sec dS=+0.2263 ppm. | March 14, 2020
Egypt Gulf of Suez S-650 TL to WGS 84 (1) | 8657 | concatenated operation | Egypt - Gulf of Suez | EPSG | Can be implemented as a single positon vector transformation with parameter vaues of dX = -123.0 m, dY = 98.0 m, dZ = 3.9 m, rX = rY = 0 sec, rZ = 0.814 sec, dS = -0.38 ppm. Replaced by Egypt Gulf of Suez S-650 TL to WGS 84 (2) (tfm code 15846). | March 14, 2020
ETRS89 + Baltic 1957 height to ETRS89 + EVRF2007 height (1) | 8363 | concatenated operation | Slovakia | EPSG | Recommended method for transforming coordinates between Baltic 1957 height and EVRF2007 height and vice-versa in Slovakia. Compound transformation using two separate quasigeoid models (DVRM05 and DMQSK2014E). | February 13, 2018
ETRS89 + DVR90(2002) height to ETRS89 + DVR90(2013) height (1) | 10495 | concatenated operation | Denmark - onshore | EPSG | DVR90(2002) height and DVR90(2013) height may be considered to be equivalent for applications with accuracies of 5cm or worse. At this 5cm accuracy, data referenced to either CRS may be merged without transformation. | November 30, 2023
ETRS89 + DVR90(2013) height to ETRS89 + DVR90(2023) height (1) | 10496 | concatenated operation | Denmark | EPSG | For applications with accuracies of 5cm or worse, DVR90(2013) height and DVR90(2023) height may be considered to be equivalent. At this 3cm accuracy, data referenced to either CRS may be merged without transformation. | November 30, 2023
ETRS89 to Catania 1965 height (1) | 9750 | concatenated operation | Italy - Sicily onshore | EPSG |  | May 26, 2021
ETRS89 to GHA height (2) | 9499 | concatenated operation | Austria | EPSG | This concatenated operation gives the same result as the HoehenGrid-plus offset from ETRS89 to GHA height. HoehenGrid-plus is implemented in BEV-Transformator using MGI (CRS 4312) as the interpolation CRS for the grid | January 13, 2021
ETRS89 to S-JTSK (5) | 8442 | concatenated operation | Slovakia | EPSG | Recommended method of a transformation from ETRS89 to S-JTSK in Slovakia. For reverse transformation see S-JTSK to ETRS89 (6) (code 8443). Both together replace S-JTSK to ETRS89 (4) (code 4827). | March 14, 2020
Garoua to WGS 84 (1) | 8631 | concatenated operation | Cameroon - Garoua area | EPSG |  | March 14, 2020
GDA94 to WGS 84 (G1762) (2) | 9687 | concatenated operation | Australia - onshore | EPSG | See GDA94 to WGS 84 (G1762) (1) (CT code 9686) for conformal-only alternative (i.e. without distortion modelling). | January 18, 2021
Greek (Athens) to WGS 84 (1) | 8644 | concatenated operation | Greece - onshore | EPSG |  | March 14, 2020
Greek to WGS 84 (1) | 8643 | concatenated operation | Greece - onshore | EPSG |  | March 14, 2020
HKPD height to HKCD depth (1) | 7983 | concatenated operation | China - Hong Kong - offshore | EPSG |  | April 20, 2021
Horta height to ZH Portugal depth (1) | 10397 | concatenated operation | Portugal - Azores C - Faial - nearshore | EPSG | Offshore of Faial island the Zero Hidrografico (CD Portugal) surface is defined to be 1.0m below the Horta vertical reference surface. | August 7, 2023
Indian 1960 to WGS 84 (1) | 8532 | concatenated operation | Vietnam - offshore Cuu Long basin | EPSG | May be implemented as a single transformation using position vector 7-parameter geocentric transformation method with parameter values dX=+199m dY=+931m dZ=+318.9m rX=rY=0 sec rZ=+0.814 sec dS=-0.38 ppm. | March 14, 2020
ITRF2000 to NZGD2000 (1) | 9092 | concatenated operation | New Zealand - onshore and nearshore | EPSG | Step 1 is in geocentric coordinate domain, step 2 in geographic 3D coordinate domain. See CT 1565 for low accuracy applications. | July 11, 2019
ITRF2005 to NZGD2000 (1) | 9093 | concatenated operation | New Zealand - onshore and nearshore | EPSG | Step 1 is in geocentric coordinate domain, step 2 in geographic 3D coordinate domain. See CT 1565 for low accuracy applications. | July 11, 2019
ITRF2008 to NZGD2000 (1) | 9094 | concatenated operation | New Zealand - onshore and nearshore | EPSG | Step 1 is in geocentric coordinate domain, step 2 in geographic 3D coordinate domain. Replaced by concatenated operation ITRF2008 to NZGD2000 (2) (CT code 9095) which uses the 2013-08-01 model. See CT 1565 for low accuracy applications. | July 16, 2019
ITRF2008 to NZGD2000 (2) | 9095 | concatenated operation | New Zealand - onshore and nearshore | EPSG | Step 1 is in geocentric coordinate domain, step 2 in geographic 3D domain. Replaces concatenated op. ITRF2008 to NZGD2000 (1) (CT code 9094). Replaced by concatenated op. ITRF2008 to NZGD2000 (3) (CT code 9096). See CT 1565 for low accuracy applications. | July 17, 2019
ITRF2008 to NZGD2000 (3) | 9096 | concatenated operation | New Zealand - onshore and nearshore | EPSG | Step 1 is in geocentric coordinate domain, step 2 in geographic 3D domain. Replaces concatenated op. ITRF2008 to NZGD2000 (2) (CT code 9095). Replaced by concatenated op. ITRF2008 to NZGD2000 (4) (CT code 9097). See CT 1565 for low accuracy applications. | July 16, 2019
ITRF2008 to NZGD2000 (4) | 9097 | concatenated operation | New Zealand - onshore and nearshore | EPSG | Step 1 is in geocentric coordinate domain, step 2 in geographic 3D domain. Replaces concatenated op. ITRF2008 to NZGD2000 (3) (CT code 9096). Replaced by concatenated op. ITRF2008 to NZGD2000 (5) (CT code 9098). See CT 1565 for low accuracy applications. | July 17, 2019
ITRF2008 to NZGD2000 (5) | 9098 | concatenated operation | New Zealand - onshore and nearshore | EPSG | Step 1 is in geocentric coordinate domain, step 2 in geographic 3D domain. Replaces concatenated op. ITRF2008 to NZGD2000 (4) (CT code 9097). Replaced by concatenated op. ITRF2008 to NZGD2000 (6) (CT code 9099). See CT 1565 for low accuracy applications. | July 16, 2019
ITRF2008 to NZGD2000 (6) | 9099 | concatenated operation | New Zealand - onshore and nearshore | EPSG | Step 1 is in geocentric coordinate domain, step 2 in geographic 3D domain. Replaces concatenated op. ITRF2008 to NZGD2000 (5) (CT code 9098). See CT 1565 for low accuracy applications. | July 11, 2019
ITRF2014 to GDA94 (2) | 9683 | concatenated operation | Australia - onshore | EPSG | See ITRF2014 to GDA94 (1) (CT 9682) for conformal-only alternative (i.e. without distortion modelling). | January 18, 2021
ITRF2014 to NZGD2000 (1) | 9100 | concatenated operation | New Zealand - onshore and nearshore | EPSG | Step 1 is in geocentric coordinate domain, step 2 in geographic 3D coordinate domain. Replaced by 2017-12-01 model (CT code 9101). See CT 1565 for low accuracy applications. | July 16, 2019

## Conversions
NAME | CODE | TYPE | EXTENT | DATA SOURCE | REMARKS | REVISION DATE
EPSG Arctic LCC zone 3-17 | 5996 | conversion | Arctic - 81°10'N to 76°10'N, 98°E to 129°E | EPSG | May be defined using LCC (1SP) method (EPSG method code 9801) with value of latitude for natural origin as latitude at false origin here and scale factor = 0.9995760608. | December 19, 2012
EPSG Arctic LCC zone 3-19 | 5997 | conversion | Arctic - 81°10'N to 76°10'N, 129°E to 160°E | EPSG | May be defined using LCC (1SP) method (EPSG method code 9801) with value of latitude for natural origin as latitude at false origin here and scale factor = 0.9995760608. | December 19, 2012
EPSG Arctic LCC zone 3-21 | 5998 | conversion | Arctic - 81°10'N to 76°10'N, 160°E to 169°W | EPSG | May be defined using LCC (1SP) method (EPSG method code 9801) with value of latitude for natural origin as latitude at false origin here and scale factor = 0.9995760608. | December 19, 2012
EPSG Arctic LCC zone 3-23 | 5999 | conversion | Arctic - 81°10'N to 76°10'N, 169°W to 138°W | EPSG | May be defined using LCC (1SP) method (EPSG method code 9801) with value of latitude for natural origin as latitude at false origin here and scale factor = 0.9995760608. | December 19, 2012
EPSG Arctic LCC zone 3-25 | 6000 | conversion | Arctic - 81°10'N to 76°10'N, 144°W to 114°W | EPSG | May be defined using LCC (1SP) method (EPSG method code 9801) with value of latitude for natural origin as latitude at false origin here and scale factor = 0.9995760608. | December 19, 2012
EPSG Arctic LCC zone 3-27 | 6001 | conversion | Arctic - 81°10'N to 76°10'N, 114°W to 84°W | EPSG | May be defined using LCC (1SP) method (EPSG method code 9801) with value of latitude for natural origin as latitude at false origin here and scale factor = 0.9995760608. | December 19, 2012
EPSG Arctic LCC zone 3-29 | 6002 | conversion | Arctic - 81°10'N to 76°10'N, 84°W to 54°W | EPSG | May be defined using LCC (1SP) method (EPSG method code 9801) with value of latitude for natural origin as latitude at false origin here and scale factor = 0.9995760608. | December 19, 2012
EPSG Arctic LCC zone 3-31 | 6003 | conversion | Arctic - 81°10'N to 76°10'N, 54°W to 24°W | EPSG | May be defined using LCC (1SP) method (EPSG method code 9801) with value of latitude for natural origin as latitude at false origin here and scale factor = 0.9995760608. | December 19, 2012
EPSG Arctic LCC zone 3-33 | 6004 | conversion | Arctic - 81°10'N to 76°10'N, 24°W to 3°E | EPSG | May be defined using LCC (1SP) method (EPSG method code 9801) with value of latitude for natural origin as latitude at false origin here and scale factor = 0.9995760608. | December 19, 2012
EPSG Arctic LCC zone 4-12 | 6005 | conversion | Arctic - 77°50'N to 72°50'N, 169°W to 141°W | EPSG | May be defined using LCC (1SP) method (EPSG method code 9801) with value of latitude for natural origin as latitude at false origin here and scale factor = 0.9995765501. | December 19, 2012
EPSG Arctic LCC zone 4-14 | 6006 | conversion | Arctic - 77°50'N to 72°50'N, 141°W to 116°W | EPSG | May be defined using LCC (1SP) method (EPSG method code 9801) with value of latitude for natural origin as latitude at false origin here and scale factor = 0.9995765501. | December 19, 2012
EPSG Arctic LCC zone 4-16 | 6007 | conversion | Arctic - 77°50'N to 72°50'N, 116°W to 91°W | EPSG | May be defined using LCC (1SP) method (EPSG method code 9801) with value of latitude for natural origin as latitude at false origin here and scale factor = 0.9995765501. | December 19, 2012
EPSG Arctic LCC zone 4-18 | 6008 | conversion | Arctic - 77°50'N to 72°50'N, 91°W to 67°W | EPSG | May be defined using LCC (1SP) method (EPSG method code 9801) with value of latitude for natural origin as latitude at false origin here and scale factor = 0.9995765501. | December 19, 2012
EPSG Arctic LCC zone 4-20 | 6009 | conversion | Arctic - 77°50'N to 72°50'N, 76°W to 51°W | EPSG | May be defined using LCC (1SP) method (EPSG method code 9801) with value of latitude for natural origin as latitude at false origin here and scale factor = 0.9995765501. | December 19, 2012
EPSG Arctic LCC zone 4-22 | 6010 | conversion | Arctic - 77°50'N to 72°50'N, 51°W to 26°W | EPSG | May be defined using LCC (1SP) method (EPSG method code 9801) with value of latitude for natural origin as latitude at false origin here and scale factor = 0.9995765501. | December 19, 2012
EPSG Arctic LCC zone 4-24 | 6011 | conversion | Arctic - 77°50'N to 72°50'N, 26°W to 2°W | EPSG | May be defined using LCC (1SP) method (EPSG method code 9801) with value of latitude for natural origin as latitude at false origin here and scale factor = 0.9995765501. | December 19, 2012
EPSG Arctic LCC zone 4-26 | 6012 | conversion | Arctic - 77°50'N to 72°50'N, 2°W to 22°E | EPSG | May be defined using LCC (1SP) method (EPSG method code 9801) with value of latitude for natural origin as latitude at false origin here and scale factor = 0.9995765501. | December 19, 2012
EPSG Arctic LCC zone 4-28 | 6013 | conversion | Arctic - 77°50'N to 72°50'N, 22°E to 46°E | EPSG | May be defined using LCC (1SP) method (EPSG method code 9801) with value of latitude for natural origin as latitude at false origin here and scale factor = 0.9995765501. | December 19, 2012
EPSG Arctic LCC zone 4-30 | 6014 | conversion | Arctic - 77°50'N to 72°50'N, 46°E to 70°E | EPSG | May be defined using LCC (1SP) method (EPSG method code 9801) with value of latitude for natural origin as latitude at false origin here and scale factor = 0.9995765501. | December 19, 2012
EPSG Arctic LCC zone 4-32 | 6015 | conversion | Arctic - 77°50'N to 72°50'N, 70°E to 94°E | EPSG | May be defined using LCC (1SP) method (EPSG method code 9801) with value of latitude for natural origin as latitude at false origin here and scale factor = 0.9995765501. | December 19, 2012
EPSG Arctic LCC zone 4-34 | 6016 | conversion | Arctic - 77°50'N to 72°50'N, 94°E to 118°E | EPSG | May be defined using LCC (1SP) method (EPSG method code 9801) with value of latitude for natural origin as latitude at false origin here and scale factor = 0.9995765501. | December 19, 2012
EPSG Arctic LCC zone 4-36 | 6017 | conversion | Arctic - 77°50'N to 72°50'N, 118°E to 142°E | EPSG | May be defined using LCC (1SP) method (EPSG method code 9801) with value of latitude for natural origin as latitude at false origin here and scale factor = 0.9995765501. | December 19, 2012
EPSG Arctic LCC zone 4-38 | 6018 | conversion | Arctic - 77°50'N to 72°50'N, 142°E to 166°E | EPSG | May be defined using LCC (1SP) method (EPSG method code 9801) with value of latitude for natural origin as latitude at false origin here and scale factor = 0.9995765501. | December 19, 2012
EPSG Arctic LCC zone 4-40 | 6019 | conversion | Arctic - 77°50'N to 72°50'N, 166°E to 169°W | EPSG | May be defined using LCC (1SP) method (EPSG method code 9801) with value of latitude for natural origin as latitude at false origin here and scale factor = 0.9995765501. | December 19, 2012
EPSG Arctic LCC zone 5-11 | 6020 | conversion | Arctic - 74°30'N to 69°30'N, 4°E to 24°E | EPSG | May be defined using LCC (1SP) method (EPSG method code 9801) with value of latitude for natural origin as latitude at false origin here and scale factor = 0.9995768455. | December 19, 2012
EPSG Arctic LCC zone 5-13 | 6021 | conversion | Arctic - 74°30'N to 69°30'N, 24°E to 44°E | EPSG | May be defined using LCC (1SP) method (EPSG method code 9801) with value of latitude for natural origin as latitude at false origin here and scale factor = 0.9995768455. | December 19, 2012
EPSG Arctic LCC zone 5-15 | 6022 | conversion | Arctic - 74°30'N to 69°30'N, 44°E to 64°E | EPSG | May be defined using LCC (1SP) method (EPSG method code 9801) with value of latitude for natural origin as latitude at false origin here and scale factor = 0.9995768455. | December 20, 2012
EPSG Arctic LCC zone 5-17 | 6023 | conversion | Arctic - 74°30'N to 69°30'N, 64°E to 85°E | EPSG | May be defined using LCC (1SP) method (EPSG method code 9801) with value of latitude for natural origin as latitude at false origin here and scale factor = 0.9995768455. | December 20, 2012
EPSG Arctic LCC zone 5-19 | 6024 | conversion | Arctic - 74°30'N to 69°30'N, 85°E to 106°E | EPSG | May be defined using LCC (1SP) method (EPSG method code 9801) with value of latitude for natural origin as latitude at false origin here and scale factor = 0.9995768455. | December 20, 2012
EPSG Arctic LCC zone 5-21 | 6025 | conversion | Arctic - 74°30'N to 69°30'N, 106°E to 127°E | EPSG | May be defined using LCC (1SP) method (EPSG method code 9801) with value of latitude for natural origin as latitude at false origin here and scale factor = 0.9995768455. | December 20, 2012
EPSG Arctic LCC zone 5-23 | 6026 | conversion | Arctic - 74°30'N to 69°30'N, 127°E to 148°E | EPSG | May be defined using LCC (1SP) method (EPSG method code 9801) with value of latitude for natural origin as latitude at false origin here and scale factor = 0.9995768455. | December 20, 2012
EPSG Arctic LCC zone 5-25 | 6027 | conversion | Arctic - 74°30'N to 69°30'N, 148°E to 169°E | EPSG | May be defined using LCC (1SP) method (EPSG method code 9801) with value of latitude for natural origin as latitude at false origin here and scale factor = 0.9995768455. | December 20, 2012
EPSG Arctic LCC zone 5-27 | 6028 | conversion | Arctic - 74°30'N to 69°30'N, 169°E to 169°W | EPSG | May be defined using LCC (1SP) method (EPSG method code 9801) with value of latitude for natural origin as latitude at false origin here and scale factor = 0.9995768455. | December 20, 2012
EPSG Arctic LCC zone 5-29 | 6029 | conversion | Arctic - 74°30'N to 69°30'N, 173°W to 153°W | EPSG | May be defined using LCC (1SP) method (EPSG method code 9801) with value of latitude for natural origin as latitude at false origin here and scale factor = 0.9995768455. | March 30, 2013
EPSG Arctic LCC zone 5-31 | 6030 | conversion | Arctic - 74°30'N to 69°30'N, 157°W to 137°W | EPSG | May be defined using LCC (1SP) method (EPSG method code 9801) with value of latitude for natural origin as latitude at false origin here and scale factor = 0.9995768455. | December 20, 2012
EPSG Arctic LCC zone 5-33 | 6031 | conversion | Arctic - 74°30'N to 69°30'N, 141°W to 121°W | EPSG | May be defined using LCC (1SP) method (EPSG method code 9801) with value of latitude for natural origin as latitude at false origin here and scale factor = 0.9995768455. | December 20, 2012
EPSG Arctic LCC zone 5-35 | 6032 | conversion | Arctic - 74°30'N to 69°30'N, 121°W to 101°W | EPSG | May be defined using LCC (1SP) method (EPSG method code 9801) with value of latitude for natural origin as latitude at false origin here and scale factor = 0.9995768455. | December 20, 2012
EPSG Arctic LCC zone 5-37 | 6033 | conversion | Arctic - 74°30'N to 69°30'N, 101°W to 81°W | EPSG | May be defined using LCC (1SP) method (EPSG method code 9801) with value of latitude for natural origin as latitude at false origin here and scale factor = 0.9995768455. | December 20, 2012
EPSG Arctic LCC zone 5-39 | 6034 | conversion | Arctic - 74°30'N to 69°30'N, 81°W to 61°W | EPSG | May be defined using LCC (1SP) method (EPSG method code 9801) with value of latitude for natural origin as latitude at false origin here and scale factor = 0.9995768455. | December 20, 2012
EPSG Arctic LCC zone 5-41 | 6035 | conversion | Arctic - 74°30'N to 69°30'N, 72°W to 52°W | EPSG | May be defined using LCC (1SP) method (EPSG method code 9801) with value of latitude for natural origin as latitude at false origin here and scale factor = 0.9995768455. | December 20, 2012
EPSG Arctic LCC zone 5-43 | 6036 | conversion | Arctic - 74°30'N to 69°30'N, 52°W to 32°W | EPSG | May be defined using LCC (1SP) method (EPSG method code 9801) with value of latitude for natural origin as latitude at false origin here and scale factor = 0.9995768455. | December 20, 2012
EPSG Arctic LCC zone 5-45 | 6037 | conversion | Arctic - 74°30'N to 69°30'N, 32°W to 12°W | EPSG | May be defined using LCC (1SP) method (EPSG method code 9801) with value of latitude for natural origin as latitude at false origin here and scale factor = 0.9995768455. | December 20, 2012
EPSG Arctic LCC zone 5-47 | 6038 | conversion | Arctic - 74°30'N to 69°30'N, 15°W to 5°E | EPSG | May be defined using LCC (1SP) method (EPSG method code 9801) with value of latitude for natural origin as latitude at false origin here and scale factor = 0.9995768455. | December 20, 2012
EPSG Arctic LCC zone 6-14 | 6039 | conversion | Arctic - 71°10'N to 66°10'N, 174°W to 156°W | EPSG | May be defined using LCC (1SP) method (EPSG method code 9801) with value of latitude for natural origin as latitude at false origin here and scale factor = 0.9995770671. | December 20, 2012
EPSG Arctic LCC zone 6-16 | 6040 | conversion | Arctic - 71°10'N to 66°10'N, 156°W to 138°W | EPSG | May be defined using LCC (1SP) method (EPSG method code 9801) with value of latitude for natural origin as latitude at false origin here and scale factor = 0.9995770671. | December 20, 2012
EPSG Arctic LCC zone 6-18 | 6041 | conversion | Arctic - 71°10'N to 66°10'N, 141°W to 122°W | EPSG | May be defined using LCC (1SP) method (EPSG method code 9801) with value of latitude for natural origin as latitude at false origin here and scale factor = 0.9995770671. | December 20, 2012
EPSG Arctic LCC zone 6-20 | 6042 | conversion | Arctic - 71°10'N to 66°10'N, 122°W to 103°W | EPSG | May be defined using LCC (1SP) method (EPSG method code 9801) with value of latitude for natural origin as latitude at false origin here and scale factor = 0.9995770671. | December 20, 2012
EPSG Arctic LCC zone 6-22 | 6043 | conversion | Arctic - 71°10'N to 66°10'N, 103°W to 84°W | EPSG | May be defined using LCC (1SP) method (EPSG method code 9801) with value of latitude for natural origin as latitude at false origin here and scale factor = 0.9995770671. | December 20, 2012
EPSG Arctic LCC zone 6-24 | 6044 | conversion | Arctic - 71°10'N to 66°10'N, 84°W to 65°W | EPSG | May be defined using LCC (1SP) method (EPSG method code 9801) with value of latitude for natural origin as latitude at false origin here and scale factor = 0.9995770671. | December 20, 2012
EPSG Arctic LCC zone 6-26 | 6045 | conversion | Arctic - 71°10'N to 66°10'N, 65°W to 47°W | EPSG | May be defined using LCC (1SP) method (EPSG method code 9801) with value of latitude for natural origin as latitude at false origin here and scale factor = 0.9995770671. | December 20, 2012

## Datums
NAME | CODE | TYPE | EXTENT | DATA SOURCE | REMARKS | REVISION DATE
Abidjan 1987 | 6143 | geodetic | Cote d'Ivoire (Ivory Coast) | EPSG |  | December 15, 2016
AbInvA96_2020 Intermediate Reference Frame | 1273 | geodetic | UK - Aberdeen to Inverness | EPSG | Created in 2020 to support intermediate CRS "AbInvA96_2020-IRF" in the emulation of the AbInvA96_2020 Snake map projection. | June 16, 2020
Accra | 6168 | geodetic | Ghana | EPSG | Replaced in 1978 by Leigon datum (code 6250). | June 24, 2008
Aden 1925 | 1135 | geodetic | Yemen - South Yemen - mainland | EPSG |  | July 30, 2014
Adindan | 6201 | geodetic | Africa - Eritrea, Ethiopia, South Sudan and Sudan | EPSG | The 12th parallel traverse of 1966-70 (Point 58 datum, code 6620) is connected to the Blue Nile 1958 network in western Sudan. This has given rise to misconceptions that the Blue Nile network is used in west Africa. | April 22, 2015
Afgooye | 6205 | geodetic | Somalia - onshore | EPSG |  | January 5, 2012
Agadez | 6206 | geodetic | Niger | EPSG |  | June 2, 1995
Ain el Abd 1970 | 6204 | geodetic | Asia - Middle East - Bahrain, Kuwait and Saudi Arabia | EPSG |  | June 24, 2008
AIOC 1995 | 5133 | vertical | Azerbaijan - offshore and Sangachal | EPSG | AIOC 1995 datum is 1.7m above Caspian datum and 26.3m below Baltic datum. | February 12, 2002
Albanian 1987 | 6191 | geodetic | Albania - onshore | EPSG |  | November 21, 2014
Alboran | 1363 | vertical | Spain - Alboran | EPSG | Orthometric heights. | June 30, 2023
Alicante | 5180 | vertical | Spain and Gibraltar - onshore | EPSG | Orthometric heights. | July 24, 2020
American Samoa 1962 | 6169 | geodetic | American Samoa - 2 main island groups | EPSG |  | June 24, 2008
American Samoa Vertical Datum of 2002 | 1125 | vertical | American Samoa - Tutuila island | EPSG | Replaces Tutuila vertical datum of 1962 (datum code 1121). Replaced by Pago Pago local tidal datum (datum code 1302) in March 2020 after ASVD02 benchmarks destroyed by earthquake activity. | December 14, 2020
Amersfoort | 6289 | geodetic | Netherlands - onshore | EPSG |  | August 31, 2020
Ammassalik 1958 | 6196 | geodetic | Greenland - Ammassalik area | EPSG |  | January 18, 2002
Ancienne Triangulation Francaise (Paris) | 6901 | geodetic | France - mainland onshore | EPSG | Uses the RGS value for the Paris meridian. In Alsace, data suspected to be transformation of German network into ATF. Replaced by Nouvelle Triangulation Francaise (Paris) (code 6807) which uses the 1936 IGN value for the Paris meridian. | December 12, 2022
Anguilla 1957 | 6600 | geodetic | Anguilla - onshore | EPSG |  | April 22, 1999
Antalya | 5173 | vertical | Turkey - onshore | EPSG | Orthometric heights. | November 26, 2004
Antigua 1943 | 6601 | geodetic | Antigua - onshore | EPSG |  | April 22, 1999
Aratu | 6208 | geodetic | Brazil - Aratu | EPSG |  | June 2, 1995
Arc 1950 | 6209 | geodetic | Africa - Botswana, Malawi, Zambia, Zimbabwe | EPSG |  | June 24, 2008
Arc 1960 | 6210 | geodetic | Africa - Burundi, Kenya, Rwanda, Tanzania and Uganda | EPSG |  | June 24, 2008
Ascension Island 1958 | 6712 | geodetic | St Helena - Ascension Island | EPSG |  | January 26, 2006
Astra Minas | 9300 | engineering | Argentina - Comodoro Rivadavia | EPSG |  | June 24, 2008
Astro DOS 71 | 6710 | geodetic | St Helena - St Helena Island | EPSG |  | December 15, 2016
Auckland 1946 | 5157 | vertical | New Zealand - North Island - Auckland vcrs | EPSG |  | January 25, 2011
Australian Antarctic Datum 1998 | 6176 | geodetic | Antarctica - Australian sector | EPSG |  | January 30, 2006
Australian Geodetic Datum 1966 | 6202 | geodetic | Australasia - Australia and PNG - AGD66 | EPSG |  | June 24, 2008
Australian Geodetic Datum 1984 | 6203 | geodetic | Australia - AGD84 | EPSG | Uses all data from 1966 adjustment with additional observations, improved software and a geoid model. | June 24, 2008
Australian Height Datum | 5111 | vertical | Australia Christmas and Cocos - onshore | EPSG | Normal-orthometric heights. Initially defined for mainland only, with independent height datums for Australian mainland, Tasmania, Christmas Island and Cocos and Keeling Islands. With introduction of AUSGeoid2020 in 2017, all considered to be AHD. | August 31, 2020
Australian Height Datum (Tasmania) | 5112 | vertical | Australia - Tasmania mainland onshore | EPSG |  | April 20, 2018
Australian Terrestrial Reference Frame 2014 | 1291 | dynamic geodetic | Australia - GDA | EPSG | Densification of ITRF2014 in the Australian region. | August 31, 2020
Australian Vertical Working Surface | 1292 | vertical | Australia - GDA | EPSG | Normal heights. Extends gravity-related heights to offshore. See AHD (datum code 5111) for cadastral survey or local engineering survey including construction or mining. | August 29, 2020
Autonomous Regions of Portugal 2008 | 1041 | geodetic | Portugal - Azores and Madeira | EPSG | Replaces older classical datums for Azores and Madeira archipelagos. | March 30, 2010
Average Terrestrial System 1977 | 6122 | geodetic | Canada - Maritime Provinces | EPSG | In use from 1979. To be phased out in late 1990's. | December 12, 2022
Ayabelle Lighthouse | 6713 | geodetic | Djibouti | EPSG |  | January 26, 2006
Azores Central Islands 1948 | 6183 | geodetic | Portugal - Azores C - onshore | EPSG | Replaced by 1995 adjustment (datum code 6665). | June 24, 2008
Azores Central Islands 1995 | 6665 | geodetic | Portugal - Azores C - onshore | EPSG | Classical and GPS observations. Replaces 1948 adjustment (datum code 6183). | September 16, 2016
Azores Occidental Islands 1939 | 6182 | geodetic | Portugal - Azores W - onshore | EPSG |  | December 30, 2005
Azores Oriental Islands 1940 | 6184 | geodetic | Portugal - Azores E - onshore | EPSG | Replaced by 1995 adjustment (datum code 6664). | August 14, 2003
Azores Oriental Islands 1995 | 6664 | geodetic | Portugal - Azores E - onshore | EPSG | Classical and GPS observations. Replaces 1940 adjustment (datum code 6184). | September 16, 2016
Baltic 1957 | 1202 | vertical | Europe - Czechoslovakia | EPSG | Uses Normal heights. | December 25, 2017
Baltic 1977 | 5105 | vertical | Europe - FSU onshore | EPSG | Uses Normal heights. Adjustment also included former Czechoslovakia but was not adopted there, the 1957 adjustment being retained instead. | February 16, 2018
Baltic 1980 | 5185 | vertical | Hungary | EPSG | Uses Normal heights. | March 9, 2004
Baltic 1982 | 5184 | vertical | Bulgaria - onshore | EPSG | Uses Normal heights. | March 9, 2004
Baltic 1986 | 1296 | vertical | Poland - onshore | EPSG | Uses Normal heights. Adopted in 1986. | March 18, 2021
Baltic Sea Chart Datum 2000 | 1390 | vertical | Europe - Baltic Sea | EPSG | Realized at the national level through coordinates at reference epoch 2000.0 using existing national geodetic infrastructure (see BSCD2000 Specifications document). | October 9, 2024
Bandar Abbas | 5150 | vertical | Iran - onshore | EPSG | Replaces Fao (datum code 5149) in Iran. | March 1, 2010
Barbados 1938 | 6212 | geodetic | Barbados - onshore | EPSG |  | June 30, 2011