## CRSs
NAME | CODE | TYPE | EXTENT | DATA SOURCE | REMARKS | REVISION DATE
Abidjan 1987 | 4143 | geographic 2D | Cote d'Ivoire (Ivory Coast) | EPSG | Replaces Locodjo 1965 (EPSG code 4142). | December 15, 2016
Abidjan 1987 / TM 5 NW | 2165 | projected | Cote d'Ivoire (Ivory Coast) - offshore | EPSG |  | June 5, 2001
Abidjan 1987 / UTM zone 29N | 2043 | projected | Cote d'Ivoire (Ivory Coast) - west of 6°W | EPSG | Replaces Locodjo 65 / UTM 29N (EPSG code 2042). | March 7, 2000
Abidjan 1987 / UTM zone 30N | 2041 | projected | Cote d'Ivoire (Ivory Coast) - east of 6°W | EPSG | Replaces Locodjo 65 / UTM 30N (EPSG code 2040). | March 7, 2000
AbInvA96_2020 Grid | 9387 | projected | UK - Aberdeen to Inverness | EPSG | The CRS's definition through transformation ETRS89 to AbInvA96_2020-IRF (1) (code 9386) and map projection AbInvA96_2020-TM (code 9385) emulates the AbInvA96_2020 Snake projection applied to ETRS89 as realized through OSNet 2009 CORS. | January 12, 2023
AbInvA96_2020 Grid + ODN height | 9388 | compound | UK - Aberdeen to Inverness | EPSG |  | June 16, 2020
AbInvA96_2020-IRF | 9384 | geographic 2D | UK - Aberdeen to Inverness | EPSG | Intermediate CRS created in 2020 to assist the emulation of the ETRS89 / AbInvA96_2020 SnakeGrid projected CRS through transformation ETRS89 to AbInvA96_2020-IRF (1) (code 9386) used in conjunction with the AbInvA96_2020-TM map projection (code 9385). | June 16, 2020
Accra | 4168 | geographic 2D | Ghana | EPSG | Ellipsoid semi-major axis (a)=20926201 exactly Gold Coast feet. Replaced by Leigon (code 4250) in 1978. | November 19, 2023
Accra / Ghana National Grid | 2136 | projected | Ghana - onshore | EPSG | Ellipsoid semi-major axis (a)=20926201 Gold Coast feet. ProjCRS sometimes found in metric form: 1 Gold Coast foot = 0.3047997101815 m. Replaced by Leigon / Ghana Metric Grid from 1978. | November 19, 2023
Accra / TM 1 NW | 2137 | projected | Ghana - offshore | EPSG |  | October 19, 2000
Aden 1925 | 6881 | geographic 2D | Yemen - South Yemen - mainland | EPSG |  | July 30, 2014
Adindan | 4201 | geographic 2D | Africa - Eritrea, Ethiopia, South Sudan and Sudan | EPSG | The 12th parallel traverse of 1966-70 (geogCRS Point 58, code 4620) is connected to the Blue Nile 1958 network in western Sudan. This has given rise to misconceptions that the Blue Nile 1958 network is used in west Africa. | April 22, 2015
Adindan / UTM zone 35N | 20135 | projected | Africa - South Sudan and Sudan - 24°E to 30°E | EPSG |  | November 29, 2022
Adindan / UTM zone 36N | 20136 | projected | Africa - Ethiopia and Sudan - 30°E to 36°E | EPSG |  | November 29, 2022
Adindan / UTM zone 37N | 20137 | projected | Africa - Eritrea, Ethiopia and Sudan - 36°E to 42°E | EPSG |  | November 29, 2022
Adindan / UTM zone 38N | 20138 | projected | Ethiopia - east of 42°E | EPSG |  | November 29, 2022
Afgooye | 4205 | geographic 2D | Somalia - onshore | EPSG |  | January 5, 2012
Afgooye / UTM zone 38N | 20538 | projected | Somalia - 42°E to 48°E, N hemisphere onshore | EPSG |  | June 2, 1995
Afgooye / UTM zone 39N | 20539 | projected | Somalia - onshore east of 48°E | EPSG |  | June 2, 1995
Agadez | 4206 | geographic 2D | Niger | EPSG |  | January 6, 2004
AGD66 | 4202 | geographic 2D | Australasia - Australia and PNG - AGD66 | EPSG |  | September 17, 2019
AGD66 / ACT Standard Grid | 5825 | projected | Australia - Australian Capital Territory | EPSG |  | January 28, 2012
AGD66 / AMG zone 49 | 20249 | projected | Australia - 108°E to 114°E (EEZ) | EPSG |  | June 2, 1995
AGD66 / AMG zone 50 | 20250 | projected | Australia - 114°E to 120°E (EEZ) | EPSG |  | June 2, 1995
AGD66 / AMG zone 51 | 20251 | projected | Australia - 120°E to 126°E | EPSG |  | June 2, 1995
AGD66 / AMG zone 52 | 20252 | projected | Australia - 126°E to 132°E | EPSG |  | June 2, 1995
AGD66 / AMG zone 53 | 20253 | projected | Australia - 132°E to 138°E | EPSG |  | June 2, 1995
AGD66 / AMG zone 54 | 20254 | projected | Australasia - Australia and PNG - 138°E to 144°E | EPSG |  | June 2, 1995
AGD66 / AMG zone 55 | 20255 | projected | Australasia - Australia and PNG - 144°E to 150°E | EPSG |  | June 2, 1995
AGD66 / AMG zone 56 | 20256 | projected | Australasia - Australia and PNG - 150°E to 156°E | EPSG |  | July 20, 2011
AGD66 / AMG zone 57 | 20257 | projected | Australia - 156°E to 162°E | EPSG |  | June 2, 1995
AGD66 / AMG zone 58 | 20258 | projected | Australia - EEZ east of 162°E | EPSG |  | June 2, 1995
AGD66 / Vicgrid66 | 3110 | projected | Australia - Victoria | EPSG | May also be used to display Victoria, New South Wales, Tasmania and South Australia as a single entity. Replaced by Vicgrid94 (CRS code 3111) with effect from 2nd February 2000. Prior to 2000 this CRS was known as VICGRID. | December 15, 2016
AGD84 | 4203 | geographic 2D | Australia - AGD84 | EPSG | National system replacing AGD66 but officially adopted only in Queensland, South Australia and Western Australia. Replaced by GDA94. | March 18, 2021
AGD84 / AMG zone 49 | 20349 | projected | Australia - 108°E to 114°E (EEZ) | EPSG |  | June 2, 1995
AGD84 / AMG zone 50 | 20350 | projected | Australia - 114°E to 120°E (EEZ) | EPSG |  | June 2, 1995
AGD84 / AMG zone 51 | 20351 | projected | Australia - 120°E to 126°E | EPSG |  | June 2, 1995
AGD84 / AMG zone 52 | 20352 | projected | Australia - SA and WA 126°E to 132°E | EPSG |  | March 30, 2010
AGD84 / AMG zone 53 | 20353 | projected | Australia - SA 132°E to 138°E | EPSG |  | March 30, 2010
AGD84 / AMG zone 54 | 20354 | projected | Australia - SA and Qld 138°E to 144°E | EPSG |  | March 30, 2010
AGD84 / AMG zone 55 | 20355 | projected | Australia - Qld 144°E to 150°E | EPSG |  | March 30, 2010
AGD84 / AMG zone 56 | 20356 | projected | Australia - Qld east of 150°E | EPSG |  | March 30, 2010
AHD (Tasmania) height | 5712 | vertical | Australia - Tasmania mainland onshore | EPSG |  | April 20, 2018
AHD height | 5711 | vertical | Australia Christmas and Cocos - onshore | EPSG | Appropriate for cadastral and local engineering survey including construction or mining. Only suitable onshore. AVWS height (CRS code 9458) is more accurate than AHD height for applications over distances greater than 10 km and also extends offshore. | October 21, 2020
Ain el Abd | 4204 | geographic 2D | Asia - Middle East - Bahrain, Kuwait and Saudi Arabia | EPSG |  | January 6, 2004
Ain el Abd / Aramco Lambert | 2318 | projected | Saudi Arabia - onshore | EPSG | Used by Saudi Aramco when area of interest crosses UTM zone boundary. Adopted by partners for Core Venture 1 (South Ghawar) area. | February 12, 2002
Ain el Abd / Bahrain Grid | 20499 | projected | Bahrain - onshore | EPSG |  | January 21, 2012
Ain el Abd / UTM zone 36N | 20436 | projected | Saudi Arabia - onshore west of 36°E | EPSG | Replaced by MTRF-2000 / UTM zone 36N (CRS code 8836). | August 29, 2018
Ain el Abd / UTM zone 37N | 20437 | projected | Saudi Arabia - onshore 36°E to 42°E | EPSG | Replaced by MTRF-2000 / UTM zone 37N (CRS code 8837). | August 29, 2018
Ain el Abd / UTM zone 38N | 20438 | projected | Asia - Middle East - Kuwait and Saudi - 42°E to 48°E | EPSG | Known in Kuwait as "KOC UTM". Used by KOC for engineering but not explorartion (see KOC Lambert, CRS code 24600). In Saudi Arabia, replaced by MTRF-2000 / UTM zone 38N (CRS code 8838). | August 29, 2018

## Transformations
NAME | CODE | TYPE | EXTENT | DATA SOURCE | REMARKS | REVISION DATE
Abidjan 1987 to WGS 84 (1) | 1470 | transformation | Cote d'Ivoire (Ivory Coast) | EPSG | Derived in Abidjan for use in the immediate area, but used by E&P industry onshore and offshore. Accuracy is submetre in Abidjan but unknown elsewhere. A similar CT (tfm code 6872) was used by Western Geophysical for offshore surveys in the 1990s. | March 14, 2020
Abidjan 1987 to WGS 84 (2) | 6872 | transformation | Cote d'Ivoire (Ivory Coast) - offshore | EPSG | Derived and used by Western Geophysical for offshore surveys in the 1990s, but exact provenance uncertain. Used by OMV. | March 14, 2020
Accra to WGS 72BE (1) | 1570 | transformation | Ghana - offshore | EPSG | Derived be single point Transit observation at several locations. | October 19, 2000
Accra to WGS 84 (1) | 1569 | transformation | Ghana | EPSG | Derived at 3 common points. | March 14, 2020
Accra to WGS 84 (3) | 15495 | transformation | Ghana - offshore | EPSG | Derived via WGS 72BE. Found in use within oil industry erroneously concatenated via WGS 72. See tfm code 8571. | March 14, 2020
Accra to WGS 84 (4) | 6896 | transformation | Ghana - onshore | EPSG | Derived at 4 stations. Accuracy 3m, 4m and 3m in X, Y and Z axes. | March 14, 2020
Aden 1925 to WGS 84 (1) | 6910 | transformation | Yemen - South Yemen - mainland | EPSG | Derivation not given. Accuracy not specified. | March 14, 2020
Adindan to WGS 84 (1) | 1100 | transformation | Africa - Eritrea, Ethiopia, South Sudan and Sudan | EPSG | Derived at 22 stations. Accuracy 5m in each axis. | March 14, 2020
Adindan to WGS 84 (2) | 1101 | transformation | Burkina Faso | EPSG | Derived at 1 station connected to the Adindan (Blue Nile 1958) network through the 1968-69 12th parallel traverse. Accuracy 25m in each axis. Note: the Adindan (Blue Nile 1958) CRS is used in Ethiopia and Sudan, not Burkino Faso. | March 14, 2020
Adindan to WGS 84 (3) | 1102 | transformation | Cameroon - onshore | EPSG | Derived at 1 station connected to the Adindan (Blue Nile 1958) network through the 1968-69 12th parallel traverse. Accuracy 25m in each axis. Note: the Adindan (Blue Nile 1958) CRS is used in Ethiopia and Sudan, not Cameroon. | March 14, 2020
Adindan to WGS 84 (4) | 1103 | transformation | Ethiopia | EPSG | Derived at 8 stations. Accuracy 3m in each axis. | March 14, 2020
Adindan to WGS 84 (5) | 1104 | transformation | Mali | EPSG | Derived at 1 station connected to the Adindan (Blue Nile 1958) network through the 1968-69 12th parallel traverse. Accuracy 25m in each axis. Note: the Adindan (Blue Nile 1958) CRS is used in Ethiopia and Sudan, not Mali. | March 14, 2020
Adindan to WGS 84 (6) | 1105 | transformation | Senegal - onshore | EPSG | Derived at 2 stations connected to the Adindan (Blue Nile 1958) network through the 1968-69 12th parallel traverse. Accuracy 25m in each axis. Note: The Adindan (Blue Nile 1958) CRS is used in Ethiopia and Sudan, not Senegal. | March 14, 2020
Adindan to WGS 84 (7) | 1106 | transformation | Africa - South Sudan and Sudan onshore | EPSG | Derived at 14 stations. Accuracy 3m, 5m and 3m in X, Y and Z axes. | March 14, 2020
Afgooye to WGS 84 (1) | 1107 | transformation | Somalia - onshore | EPSG | Derived at 1 station. Accuracy 25m in each axis. | March 14, 2020
AGD66 to GDA2020 (1) | 9185 | transformation | Australia - Australian Capital Territory | EPSG | This transformation is for users wanting to apply a 7-parameter conformal transformation from AGD66 to GDA2020 in the ACT. | June 28, 2019
AGD66 to GDA94 (1) | 1278 | transformation | Australia - onshore | EPSG | Given to greater precision but no better accuracy at http://www.dehaa.sa.gov.au For higher accuracy requirements see various regional transformations. May be taken as approximate transformation AGD66 to WGS 84 - see code 15788. Derived at 162 stations. | January 2, 2006
AGD66 to GDA94 (10) | 1596 | transformation | Australia - SE Australia (ACT NSW Vic) | EPSG | Replaces AGD66 to GDA94 (5) (code 1464). Replaced by AGD66 to GDA94 (11) (code 1803). Input expects longitudes to be positive west; EPSG GeogCRS AGD66 (code 4202) and GDA94 (code 4283) both have longitudes positive east. | October 16, 2017
AGD66 to GDA94 (11) | 1803 | transformation | Australia - onshore | EPSG | Replaces AGD66 to GDA94 variants 6, 7 and 10 (codes 1506 1507 1596). Input expects longitudes to be positive west; source and target CRSs AGD66 (code 4202) and GDA94 (code 4283) both have longitudes positive east. | January 18, 2021
AGD66 to GDA94 (12) | 15979 | transformation | Australia - offshore | EPSG | Use only offshore: onshore, transformations 1458 (ACT), 1594 (Tas), 1460 (NSW and Vic) and 1595 (NT) are more accurate. | January 18, 2021
AGD66 to GDA94 (19) | 5827 | transformation | Australia - Australian Capital Territory | EPSG | Replaces nationally-derived transformation code 1458. | January 28, 2012
AGD66 to GDA94 (2) | 1458 | transformation | Australia - Australian Capital Territory | EPSG | For higher accuracy requirements see AGD66 to GDA94 (11) (code 1803). May be taken as approximate transformation AGD66 to WGS 84 - see code 1665. See code 5827 for a marginally better accuracy transformation derived locally. | January 19, 2018
AGD66 to GDA94 (3) | 1459 | transformation | Australia - Tasmania | EPSG | Replaced in 2000 by AGD66 to GDA94 (8) (code 1594). Application gives result differences which are sub-metre. | October 16, 2017
AGD66 to GDA94 (4) | 1460 | transformation | Australia - New South Wales and Victoria | EPSG | For higher accuracy requirements see AGD66 to GDA94 (11) (code 1803). May be taken as approximate transformation AGD66 to WGS 84 - see code 1666. | January 2, 2006
AGD66 to GDA94 (5) | 1464 | transformation | Australia - Victoria | EPSG | Replaced by AGD66 to GDA94 (10) (code 1596) and then by AGD66 to GDA94 (11) (code 1803). Input expects longitudes to be positive west; EPSG GeogCRS AGD66 (code 4202) and GDA94 (code 4283) both have longitudes positive east. | October 16, 2017
AGD66 to GDA94 (6) | 1506 | transformation | Australia - Tasmania | EPSG | Replaced by AGD66 to GDA94 (11) (code 1803). Input expects longitudes to be positive west; EPSG GeogCRS AGD66 (code 4202) and GDA94 (code 4283) both have longitudes positive east. | October 16, 2017
AGD66 to GDA94 (7) | 1507 | transformation | Australia - Northern Territory | EPSG | Replaced by AGD66 to GDA94 (11) (code 1803). Input expects longitudes to be positive west; EPSG GeogCRS AGD66 (code 4202) and GDA94 (code 4283) both have longitudes positive east. | October 16, 2017
AGD66 to GDA94 (8) | 1594 | transformation | Australia - Tasmania | EPSG | Replaces AGD66 to GDA94 (3) (code 1459) from August 2000. For higher accuracy requirements see AGD66 to GDA94 (11) (code 1803). May be taken as approximate transformation AGD66 to WGS 84 - see code 1667. | January 2, 2006
AGD66 to GDA94 (9) | 1595 | transformation | Australia - Northern Territory | EPSG | For higher accuracy requirements see AGD66 to GDA94 (11) (code 1803). May be taken as approximate transformation AGD66 to WGS 84 - see code 1668. | January 2, 2006
AGD66 to PNG94 (1) | 5662 | transformation | Papua New Guinea - PFTB | EPSG | Derived at 25 stations in 2007. Accuracy 2m in 2007. Replaced by AGD66 to PNG94 (4) (code 6939). | October 16, 2017
AGD66 to PNG94 (2) | 6937 | transformation | Papua New Guinea - mainland onshore | EPSG | Derived in 2014 at 38 stations around the PNG mainland. Aligned to the Bevan Rapids Geodetic Origin AA 070 as required by the Papua New Guinea Oil and Gas Act 1998. | November 16, 2014
AGD66 to PNG94 (3) | 6938 | transformation | Papua New Guinea - mainland onshore | EPSG | Derived in 2014 at 38 stations around the PNG mainland. See AGD66 to PNG94 (2) for a more accurate 7-parameter transformation. May be taken as an approximate transformation AGD66 to WGS 84 - see tfm code 6943. | October 17, 2014
AGD66 to PNG94 (4) | 6939 | transformation | Papua New Guinea - PFTB | EPSG | Derived in 2014 at 23 stations around the Kutubu oilfields. Aligned to the Bevan Rapids Geodetic Origin AA 070 as required by the Papua New Guinea Oil and Gas Act 1998. Replaces AGD66 to PNG94 (1) (tfm code 5662). | November 16, 2014
AGD66 to PNG94 (5) | 6940 | transformation | Papua New Guinea - PFTB | EPSG | Derived in 2014 at 23 stations around the Kutubu oilfields. See AGD66 to PNG94 (4) for a more accurate 7-parameter transformation. May be taken as an approximate transformation AGD66 to WGS 84 - see tfm code 6944. | October 17, 2014
AGD66 to PNG94 (6) | 6941 | transformation | Papua New Guinea - North Fly | EPSG | Derived in 2014 at 7 stations in Ningerum and Tabubil (North Fly District). | November 16, 2014
AGD66 to PNG94 (7) | 6942 | transformation | Papua New Guinea - North Fly | EPSG | Derived in 2014 at 7 stations in Ningerum and Tabubil (North Fly District). See AGD66 to PNG94 (6) for a more accurate 7-parameter transformation. May be taken as an approximate transformation AGD66 to WGS 84 - see tfm code 6945. | October 17, 2014
AGD66 to WGS 84 (1) | 1108 | transformation | Australia - onshore | EPSG | Derived at 105 stations. Accuracy 3m in each axis. Replaced by AGD66 to WGS 84 (20) (code 6905). | March 14, 2020
AGD66 to WGS 84 (12) | 1665 | transformation | Australia - Australian Capital Territory | EPSG | Parameter values from AGD66 to GDA94 (2) (code 1458). Approximation assuming WGS 84 is equivalent to GDA94; ignores the low accuracy of the WGS 84 ensemble and the inconsistent application of tectonic plate motion to WGS 84 data. | January 18, 2021
AGD66 to WGS 84 (13) | 1666 | transformation | Australia - New South Wales and Victoria | EPSG | Parameter values from AGD66 to GDA94 (4) (code 1460). Approximation assuming WGS 84 is equivalent to GDA94; ignores the low accuracy of the WGS 84 ensemble and the inconsistent application of tectonic plate motion to WGS 84 data. | January 18, 2021
AGD66 to WGS 84 (14) | 1667 | transformation | Australia - Tasmania | EPSG | Parameter values from AGD66 to GDA94 (8) (code 1594). Approximation assuming WGS 84 is equivalent to GDA94; ignores the low accuracy of the WGS 84 ensemble and the inconsistent application of tectonic plate motion to WGS 84 data. | January 18, 2021
AGD66 to WGS 84 (15) | 1668 | transformation | Australia - Northern Territory | EPSG | Parameter values from AGD66 to GDA94 (9) (code 1595). Approximation assuming WGS 84 is equivalent to GDA94; ignores the low accuracy of the WGS 84 ensemble and the inconsistent application of tectonic plate motion to WGS 84 data. | January 18, 2021
AGD66 to WGS 84 (16) | 15788 | transformation | Australia - onshore | EPSG | Parameter values from AGD66 to GDA94 (1) (code 1278). Approximation assuming WGS 84 is equivalent to GDA94; ignores the low accuracy of the WGS 84 ensemble and the inconsistent application of tectonic plate motion to WGS 84 data. | January 18, 2021
AGD66 to WGS 84 (17) | 15786 | transformation | Australia - onshore | EPSG | Parameter values from AGD66 to GDA94 (11) (code 1803). Approximation assuming WGS 84 is equivalent to GDA94; ignores the low accuracy of the WGS 84 ensemble and the inconsistent application of tectonic plate motion to WGS 84 data. | January 18, 2021
AGD66 to WGS 84 (18) | 15980 | transformation | Australia - offshore | EPSG | Parameter values from AGD66 to GDA94 (12) (code 15979). Assumes WGS 84 is equivalent to GDA94; ignores low accuracy of ensemble and tectonic plate motion. Use only offshore: onshore CTs 1665-68 for ACT, NSW/Vic, Tas and NT respectively are more accurate. | September 23, 2021
AGD66 to WGS 84 (19) | 5841 | transformation | Papua New Guinea - PFTB | EPSG | Derived at 25 stations in 2007. Accuracy 2m in 2007. Due to significant tectonic activity in PNG, AGD66 and WGS 84 are separating by approximately 7cm per year. | March 14, 2020
AGD66 to WGS 84 (20) | 6905 | transformation | Australia - onshore | EPSG | Derived at 161 stations. Accuracy 5m in each axis. Replaces AGD66 to WGS 84 (1) (code 1108). | March 14, 2020
AGD66 to WGS 84 (21) | 6943 | transformation | Papua New Guinea - mainland onshore | EPSG | Parameter values taken from AGD66 to PNG94 (3) (code 6938). Approximation at the +/- 5m level assuming that PNG94 is equivalent to WGS 84 within the accuracy of the transformation. | September 23, 2021
AGD66 to WGS 84 (22) | 6944 | transformation | Papua New Guinea - PFTB | EPSG | Parameter values taken from AGD66 to PNG94 (5) (code 6940). Approximation at the +/- 4m level assuming that PNG94 is equivalent to WGS 84 within the accuracy of the transformation. | September 23, 2021
AGD66 to WGS 84 (23) | 6945 | transformation | Papua New Guinea - North Fly | EPSG | Parameter values taken from AGD66 to PNG94 (7) (code 6942). Approximation at the +/- 4m level assuming that PNG94 is equivalent to WGS 84 within the accuracy of the transformation. | September 23, 2021
AGD84 to GDA94 (1) | 1279 | transformation | Australia - AGD84 | EPSG | Derived at 327 stations. May be taken as approximate transformation AGD84 to WGS 84 - see code 15789. For higher accuracy use AGD84 to GDA94 (2) (code 1280). Note: AGD84 officially adopted only in Queensland, South Australia and Western Australia. | April 20, 2018

## Point Motion Operations
NAME | CODE | TYPE | EXTENT | DATA SOURCE | REMARKS | REVISION DATE
Canada velocity grid v6 | 8676 | point motion operation | 1; Canada - onshore north of 60°N | EPSG | File initially published as cvg60.cvb, later renamed to NAD83v6VG.gvb with no change of content. Not recommended for height transformation north of 60°N due to inaccuracies in the vertical component of the model. Replaced by Canada velocity grid v7. Although the interpolation CRS is given as NAD83(CSRS)v6 (also known as NAD83(CSRS) 2010), any version of NAD83(CSRS) may be used for grid interpolation without significant error. | February 19, 2025
Canada velocity grid v7 | 9483 | point motion operation | Canada - onshore | EPSG | File initially published with name cvg70.cvb, later renamed to NAD83v70VG.gvb with no change of content. Replaces Canada velocity grid v6 (code 8676). Replaced by Canada velocity grid v8 (code 10707). Although the interpolation CRS is given as NAD83(CSRS)v7 (also known as NAD83(CSRS) 2010), any version of NAD83(CSRS) may be used for grid interpolation without significant error. | February 19, 2025
Canada velocity grid v8 | 10707 | point motion operation | Canada - onshore | EPSG | Replaces Canada velocity grid v7 (code 9483). Although the interpolation CRS is given as NAD83(CSRS)v8 (also known as NAD83(CSRS) 2010), any version of NAD83(CSRS) may be used for grid interpolation without significant error. | February 19, 2025
Indonesian Deformation Model 2020 | 9375 | point motion operation | Indonesia | EPSG | Estimates dynamic component of SRGI. | August 29, 2020
New Caledonia velocity model 2015 | 10323 | point motion operation | New Caledonia - Belep, Grande Terre, Ile des Pins, Loyalty Islands | EPSG |  | March 31, 2023

## Concatenated Operations
NAME | CODE | TYPE | EXTENT | DATA SOURCE | REMARKS | REVISION DATE
ITRF2014 to NZGD2000 (2) | 9101 | concatenated operation | New Zealand - onshore and nearshore | EPSG | Step 1 is in geocentric coordinate domain, step 2 in geographic 3D domain. Replaces concatenated op. ITRF2014 to NZGD2000 (1) (CT code 9100). Replaced by concatenated op. ITRF2014 to NZGD2000 (3) (CT code 9102). See CT 1565 for low accuracy applications. | July 17, 2019
ITRF2014 to NZGD2000 (3) | 9102 | concatenated operation | New Zealand - onshore and nearshore | EPSG | Step 1 is in geocentric coordinate domain, step 2 in geographic 3D domain. Replaces concatenated op. ITRF2014 to NZGD2000 (2) (CT code 9101). See CT 1565 for low accuracy applications. | July 11, 2019
ITRF97 to NZGD2000 (1) | 9091 | concatenated operation | New Zealand - onshore and nearshore | EPSG | Step 1 is in geocentric coordinate domain, step 2 in geographic 3D coordinate domain. See CT 1565 for low accuracy applications. | July 11, 2019
Kertau (RSO) to WGS 84 (1) | 8659 | concatenated operation | Asia - Malaysia (west) and Singapore | EPSG | Step 1 is necessary to rescale the grid units before using step 2. | March 14, 2020
KKJ to EUREF-FIN (3) | 10778 | concatenated operation | Finland - onshore | EPSG | Recommended transformation between KKJ and EUREF-FIN. Use this in preference to transformation KKJ to EUREF-FIN (2) (code 10098). | January 21, 2025
KOC CD height to KOC WD depth (1) | 7986 | concatenated operation | Kuwait - onshore | EPSG |  | April 20, 2021
KOC CD height to KOC WD depth (ft) (1) | 7987 | concatenated operation | Kuwait - onshore | EPSG |  | April 20, 2021
Kousseri to WGS 84 (1) | 8632 | concatenated operation | Cameroon - N'Djamena area | EPSG |  | March 14, 2020
Lao 1993 to WGS 84 (1) | 8652 | concatenated operation | Laos | EPSG | Can be implemented as a geocentric translation tfm with param. values dX = 43.933m, dY = -129.593m, dZ= -39.331m. | March 14, 2020
Lisbon (Lisbon) to WGS 84 (2) | 5838 | concatenated operation | Portugal - mainland - onshore | EPSG |  | March 14, 2020
Lisbon 1890 (Lisbon) to WGS 84 (1) | 8648 | concatenated operation | Portugal - mainland - onshore | EPSG |  | March 14, 2020
Lisbon 1890 (Lisbon) to WGS 84 (2) | 8649 | concatenated operation | Portugal - mainland - onshore | EPSG |  | March 14, 2020
Madrid 1870 (Madrid) to WGS 84 (1) | 8241 | concatenated operation | Spain - mainland onshore | EPSG |  | March 14, 2020
Makassar (Jakarta) to WGS 84 (1) | 8638 | concatenated operation | Indonesia - Sulawesi SW | EPSG |  | March 14, 2020
Manoca 1962 to WGS 84 (2) | 8655 | concatenated operation | Cameroon - coastal area | EPSG | Derived via WGS 72BE. Can be implemented as a single positon vector transformation with parameter vaues of dX = -56.7 m, dY = -171.8 m, dZ = -38.7 m, rX = rY = 0 sec, rZ = 0.814 sec, dS = -0.38 ppm. | March 14, 2020
MGI (Ferro) to WGS 84 (1) | 3966 | concatenated operation | Europe - former Yugoslavia onshore | EPSG | Accuracy estimate is not available. | March 14, 2020
MGI (Ferro) to WGS 84 (2) | 3896 | concatenated operation | Austria | EPSG |  | March 14, 2020
Mhast (offshore) to WGS 84 (1) | 8656 | concatenated operation | Africa - Angola (Cabinda) and DR Congo (Zaire) - offshore | EPSG | Derived via WGS 72BE. Can be implemented as a single positon vector transformation with parameter vaues of dX = -255.0 m, dY = -29.0 m, dZ = -103.1 m, rX = rY = 0 sec, rZ = 0.814 sec, dS = -0.38 ppm. | March 14, 2020
Monte Mario (Rome) to WGS 84 (1) | 8175 | concatenated operation | Italy - Sardinia onshore | EPSG | Accuracy 25m in each axis. | March 14, 2020
NAD27 to ITRF2014 (1) | 9103 | concatenated operation | USA - GoM OCS | EPSG | For use with legacy data - see CT code 9104 for alternative for new areas. Note that steps 1 and 2 are documented in the geog2D domain, steps 3 and 4 in the geocentric domain. Steps 3 and 4 may be implemented in one operation using CT code 8970. | June 13, 2019
NAD27 to ITRF2014 (2) | 9104 | concatenated operation | USA - GoM OCS | EPSG | For use in new operations - see CT code 9103 for alternative for legacy data. Note that steps 1 to 5 are documented in the geog2D domain, steps 6 and 7 in the geocentric domain. Steps 6 and 7 may be implemented in one operation using CT code 8970. | June 13, 2019
NAD27 to NAD83(CSRS)v4 (3) | 9336 | concatenated operation | Canada - Alberta | EPSG | Can be taken as an approximate transformation NAD27 to WGS 84 - see code 8585. | January 31, 2020
NAD27 to NAD83(HARN) (1) | 8460 | concatenated operation | USA - Alabama | EPSG | May be taken as approximate transformation NAD27 to WGS 84 - see code 8590. | October 20, 1999
NAD27 to NAD83(HARN) (10) | 8469 | concatenated operation | USA - Kentucky | EPSG | May be taken as approximate transformation NAD27 to WGS 84 - see code 8602. | October 20, 1999
NAD27 to NAD83(HARN) (11) | 8470 | concatenated operation | USA - Louisiana | EPSG | May be taken as approximate transformation NAD27 to WGS 84 - see code 8603. | October 20, 1999
NAD27 to NAD83(HARN) (12) | 8471 | concatenated operation | USA - Delaware and Maryland | EPSG | May be taken as approximate transformation NAD27 to WGS 84 - see code 8605. | October 20, 1999
NAD27 to NAD83(HARN) (13) | 8472 | concatenated operation | USA - Maine | EPSG | May be taken as approximate transformation NAD27 to WGS 84 - see code 8604. | October 20, 1999
NAD27 to NAD83(HARN) (14) | 8473 | concatenated operation | USA - Michigan | EPSG | May be taken as approximate transformation NAD27 to WGS 84 - see code 8607. | October 20, 1999
NAD27 to NAD83(HARN) (15) | 8474 | concatenated operation | USA - Mississippi | EPSG | May be taken as approximate transformation NAD27 to WGS 84 - see code 8609. | October 20, 1999
NAD27 to NAD83(HARN) (16) | 8475 | concatenated operation | USA - Nebraska | EPSG | May be taken as approximate transformation NAD27 to WGS 84 - see code 8613. | October 20, 1999
NAD27 to NAD83(HARN) (17) | 8476 | concatenated operation | USA - New England - south (CT, MA, NH, RI, VT) | EPSG | May be taken as approximate transformation NAD27 to WGS 84 - see code 8606. | October 20, 1999
NAD27 to NAD83(HARN) (18) | 8477 | concatenated operation | USA - New Mexico | EPSG | May be taken as approximate transformation NAD27 to WGS 84 - see code 8616. | October 20, 1999
NAD27 to NAD83(HARN) (19) | 8478 | concatenated operation | USA - New York | EPSG | May be taken as approximate transformation NAD27 to WGS 84 - see code 8617. | October 20, 1999
NAD27 to NAD83(HARN) (2) | 8461 | concatenated operation | USA - Arizona | EPSG | May be taken as approximate transformation NAD27 to WGS 84 - see code 8591. | October 20, 1999
NAD27 to NAD83(HARN) (20) | 8479 | concatenated operation | USA - North Dakota | EPSG | May be taken as approximate transformation NAD27 to WGS 84 - see code 8618. | October 20, 1999
NAD27 to NAD83(HARN) (21) | 8480 | concatenated operation | USA - Oklahoma | EPSG | May be taken as approximate transformation NAD27 to WGS 84 - see code 8620. | October 20, 1999
NAD27 to NAD83(HARN) (22) | 6739 | concatenated operation | USA - South Dakota | EPSG | May be taken as approximate transformation NAD27 to WGS 84 - see code 8622. | September 18, 2014
NAD27 to NAD83(HARN) (23) | 8483 | concatenated operation | USA - Tennessee | EPSG | May be taken as approximate transformation NAD27 to WGS 84 - see code 8623. | October 20, 1999
NAD27 to NAD83(HARN) (24) | 8484 | concatenated operation | USA - Texas east of 100°W | EPSG | May be taken as approximate transformation NAD27 to WGS 84 - see code 8624. | October 20, 1999
NAD27 to NAD83(HARN) (25) | 8485 | concatenated operation | USA - Texas west of 100°W | EPSG | May be taken as approximate transformation NAD27 to WGS 84 - see code 8625. | October 20, 1999
NAD27 to NAD83(HARN) (26) | 8486 | concatenated operation | USA - Virginia | EPSG | May be taken as approximate transformation NAD27 to WGS 84 - see code 8627. | October 20, 1999
NAD27 to NAD83(HARN) (27) | 8487 | concatenated operation | USA - Oregon and Washington | EPSG | May be taken as approximate transformation NAD27 to WGS 84 - see code 8621. | October 20, 1999
NAD27 to NAD83(HARN) (28) | 8488 | concatenated operation | USA - Wisconsin | EPSG | May be taken as approximate transformation NAD27 to WGS 84 - see code 8629. | October 20, 1999
NAD27 to NAD83(HARN) (29) | 8489 | concatenated operation | USA - Wyoming | EPSG | May be taken as approximate transformation NAD27 to WGS 84 - see code 8630. | October 20, 1999
NAD27 to NAD83(HARN) (3) | 8462 | concatenated operation | USA - California - north of 36.5°N | EPSG | May be taken as approximate transformation NAD27 to WGS 84 - see code 8593. | October 20, 1999
NAD27 to NAD83(HARN) (30) | 8509 | concatenated operation | USA - Indiana | EPSG | May be taken as approximate transformation NAD27 to WGS 84 - see code 8599. | January 6, 2000
NAD27 to NAD83(HARN) (31) | 8510 | concatenated operation | USA - Kansas | EPSG | May be taken as approximate transformation NAD27 to WGS 84 - see code 8601. | January 6, 2000
NAD27 to NAD83(HARN) (32) | 8511 | concatenated operation | USA - Nevada | EPSG | May be taken as approximate transformation NAD27 to WGS 84 - see code 8614. | January 6, 2000
NAD27 to NAD83(HARN) (33) | 8512 | concatenated operation | USA - Ohio | EPSG | May be taken as approximate transformation NAD27 to WGS 84 - see code 8619. | January 6, 2000
NAD27 to NAD83(HARN) (34) | 8513 | concatenated operation | USA - Utah | EPSG | May be taken as approximate transformation NAD27 to WGS 84 - see code 8626. | January 6, 2000

## Conversions
NAME | CODE | TYPE | EXTENT | DATA SOURCE | REMARKS | REVISION DATE
Hokitika 2000 | 17947 | conversion | New Zealand - South Island - Hokitika mc | EPSG | Replaces Hokitika Circuit (code 17917) after 1st March 2000. | January 25, 2011
Hokitika Circuit | 17917 | conversion | New Zealand - South Island - Hokitika mc | EPSG | Replaced Imperial measure circuit in 1972. Replaced by Hokitika 2000 (code 17947) from March 2000. | January 25, 2011
Honduras Norte | 5397 | conversion | Honduras - onshore north of 14°38'30"N | EPSG |  | March 26, 2011
Honduras Sur | 5398 | conversion | Honduras - onshore south of 14°38'30"N | EPSG |  | July 23, 2011
Hong Kong 1963 Grid | 19896 | conversion | Hong Kong | EPSG | Replaced by HK1980 Grid. | February 6, 2006
Hong Kong 1980 Grid | 19978 | conversion | Hong Kong | EPSG | Grid origin is Partiridge Hill triangulation station (old trig "2"). | June 22, 2002
HS2-TM | 9301 | conversion | UK - London to Birmingham and Crewe | EPSG | In conjunction with transformation HS2TN15 (code 9302) emulates the zero-distortion Snake projection HS2P1+14. Emulation derived at 350,000 locations, RMS position difference is 0.15 mm and max position difference is 0.6 mm; this is considered errorless. | July 1, 2020
HULLEE13-TM | 9966 | conversion | UK - Leeds to Hull | EPSG | In conjunction with transformation ETRS89 to HULLEE13-IRF (1) (code 9965), emulates the HULLEE13 Snake projection. | April 8, 2022
Ibague urban grid | 6221 | conversion | Colombia - Ibague city | EPSG |  | May 18, 2013
IBCAO Polar Stereographic | 19840 | conversion | World - N hemisphere - north of 60°N | EPSG | Used for the International Bathymetric Chart of Arctic Ocean. | October 2, 2008
IBCSO Polar Stereographic | 9353 | conversion | World - south of 50°S | EPSG | Used for the International Bathymetric Chart of the Southern Ocean. | March 18, 2020
Iceland Lambert 1900 | 19987 | conversion | Iceland - mainland | EPSG | Used only with Reykjavik geogCRS. Longitude of origin originally defined as 31°30' west of Copenhagen. | January 25, 2011
Iceland Lambert 1955 | 19988 | conversion | Iceland - mainland | EPSG | Used only with Hjorsey geogCRS. | January 25, 2011
Iceland Lambert 1993 | 19989 | conversion | Iceland | EPSG | Used only with ISN93 geogCRS. Replaced by Iceland Lambert 2004 (code 5326). | November 12, 2010
Iceland Lambert 2004 | 5326 | conversion | Iceland | EPSG | Replaces Iceland Lambert 1993 (code 19989). Used only with ISN2004 geogCRS. | November 10, 2010
Iceland Lambert 2016 | 8087 | conversion | Iceland | EPSG | Replaces Iceland Lambert 2004 (code 5326). Used only with ISN2016 geogCRS. | May 25, 2017
Iceland Lambert Azimuthal Equal Area | 9946 | conversion | Iceland | EPSG |  | March 18, 2022
ICN Regional | 19976 | conversion | Venezuela | EPSG |  | February 12, 2002
Idaho CS27 Central zone | 11102 | conversion | USA - Idaho - SPCS - C | EPSG |  | March 7, 2000
Idaho CS27 East zone | 11101 | conversion | USA - Idaho - SPCS - E | EPSG |  | March 7, 2000
Idaho CS27 West zone | 11103 | conversion | USA - Idaho - SPCS - W | EPSG |  | March 7, 2000
Idaho Transverse Mercator | 8825 | conversion | USA - Idaho | EPSG | Replaces IDTM27. | September 7, 2018
Illinois Coordinate System of 1983 Aurora zone (US survey foot) | 11233 | conversion | USA - Illinois - Boone, Dekalb, Kane, Kendall, McHenry | EPSG | Part of the ICS83 33-zone system. Longitude of origin also given by information source as 271°30'E. State law defines grid unit as US survey foot. No equivalent metric definition. | February 2, 2023
Illinois Coordinate System of 1983 Belleville zone (US survey foot) | 11259 | conversion | USA - Illinois - Madison, Monroe, St Clair | EPSG | Part of the ICS83 33-zone system. Longitude of origin also given by information source as 270°00'E. State law defines grid unit as US survey foot. No equivalent metric definition. | February 2, 2023
Illinois Coordinate System of 1983 Bloomington zone (US survey foot) | 11243 | conversion | USA - Illinois - McLean | EPSG | Part of the ICS83 33-zone system. Longitude of origin also given by information source as 271°09'E. State law defines grid unit as US survey foot. No equivalent metric definition. | February 2, 2023
Illinois Coordinate System of 1983 Carbondale zone (US survey foot) | 11262 | conversion | USA - Illinois - Carbondale zone | EPSG | Part of the ICS83 33-zone system. Longitude of origin also given by information source as 271°03'E. State law defines grid unit as US survey foot. No equivalent metric definition. | February 2, 2023
Illinois Coordinate System of 1983 Carlinville zone (US survey foot) | 11255 | conversion | USA - Illinois - Greene, Macoupin | EPSG | Part of the ICS83 33-zone system. Longitude of origin also given by information source as 269°51'E. State law defines grid unit as US survey foot. No equivalent metric definition. | February 2, 2023
Illinois Coordinate System of 1983 Champaign zone (US survey foot) | 11250 | conversion | USA - Illinois - Champaign, Vermilion | EPSG | Part of the ICS83 33-zone system. Longitude of origin also given by information source as 272°00'E. State law defines grid unit as US survey foot. No equivalent metric definition. | February 2, 2023
Illinois Coordinate System of 1983 Charleston zone (US survey foot) | 11253 | conversion | USA - Illinois - Coles, Douglas, Edgar | EPSG | Part of the ICS83 33-zone system. Longitude of origin also given by information source as 272°00'E. State law defines grid unit as US survey foot. No equivalent metric definition. | February 2, 2023
Illinois Coordinate System of 1983 Chicago zone (US survey foot) | 11234 | conversion | USA - Illinois - Cook, DuPage, Lake | EPSG | Part of the ICS83 33-zone system. Longitude of origin also given by information source as 272°12'E. State law defines grid unit as US survey foot. No equivalent metric definition. | February 2, 2023
Illinois Coordinate System of 1983 Decatur zone (US survey foot) | 11249 | conversion | USA - Illinois - Dewitt, Macon, Moultrie, Piatt, Shelby | EPSG | Part of the ICS83 33-zone system. Longitude of origin also given by information source as 271°12'E. State law defines grid unit as US survey foot. No equivalent metric definition. | February 2, 2023
Illinois Coordinate System of 1983 Effingham zone (US survey foot) | 11257 | conversion | USA - Illinois - Bond, Effingham, Fayette | EPSG | Part of the ICS83 33-zone system. Longitude of origin also given by information source as 271°00'E. State law defines grid unit as US survey foot. No equivalent metric definition. | February 2, 2023
Illinois Coordinate System of 1983 Eureka zone (US survey foot) | 11242 | conversion | USA - Illinois - Marshall, Woodford | EPSG | Part of the ICS83 33-zone system. Longitude of origin also given by information source as 270°42'E. State law defines grid unit as US survey foot. No equivalent metric definition. | February 2, 2023
Illinois Coordinate System of 1983 Freeport zone (US survey foot) | 11264 | conversion | USA - Illinois - Carroll, Jo Daviess, Stephenson | EPSG | Part of the ICS83 33-zone system. Longitude of origin also given by information source as 270°03'E. State law defines grid unit as US survey foot. No equivalent metric definition. | February 2, 2023
Illinois Coordinate System of 1983 Galesburg zone (US survey foot) | 11240 | conversion | USA - Illinois - Fulton, Knox, Stark | EPSG | Part of the ICS83 33-zone system. Longitude of origin also given by information source as 269°54'E. State law defines grid unit as US survey foot. No equivalent metric definition. | February 2, 2023
Illinois Coordinate System of 1983 Jacksonville zone (US survey foot) | 11251 | conversion | USA - Illinois - Morgan, Pike, Scott | EPSG | Part of the ICS83 33-zone system. Longitude of origin also given by information source as 269°24'E. State law defines grid unit as US survey foot. No equivalent metric definition. | February 2, 2023
Illinois Coordinate System of 1983 Jerseyville zone (US survey foot) | 11254 | conversion | USA - Illinois - Calhoun, Jersey | EPSG | Part of the ICS83 33-zone system. Longitude of origin also given by information source as 269°30'E. State law defines grid unit as US survey foot. No equivalent metric definition. | February 2, 2023
Illinois Coordinate System of 1983 Joliet zone (US survey foot) | 11238 | conversion | USA - Illinois - Kankakee, Will | EPSG | Part of the ICS83 33-zone system. Longitude of origin also given by information source as 272°00'E. State law defines grid unit as US survey foot. No equivalent metric definition. | February 2, 2023
Illinois Coordinate System of 1983 Lincoln zone (US survey foot) | 11248 | conversion | USA - Illinois - Cass, Logan, Mason, Menard | EPSG | Part of the ICS83 33-zone system. Longitude of origin also given by information source as 270°12'E. State law defines grid unit as US survey foot. No equivalent metric definition. | February 2, 2023
Illinois Coordinate System of 1983 Macomb zone (US survey foot) | 11247 | conversion | USA - Illinois - Brown, McDonough, Schuyler | EPSG | Part of the ICS83 33-zone system. Longitude of origin also given by information source as 269°24'E. State law defines grid unit as US survey foot. No equivalent metric definition. | February 2, 2023
Illinois Coordinate System of 1983 Metropolis zone (US survey foot) | 11263 | conversion | USA - Illinois - Metropolis zone | EPSG | Part of the ICS83 33-zone system. Longitude of origin also given by information source as 271°06'E. State law defines grid unit as US survey foot. No equivalent metric definition. | February 2, 2023
Illinois Coordinate System of 1983 Moline zone (US survey foot) | 11235 | conversion | USA - Illinois - Rock Island | EPSG | Part of the ICS83 33-zone system. Longitude of origin also given by information source as 269°24'E. State law defines grid unit as US survey foot. No equivalent metric definition. | February 2, 2023
Illinois Coordinate System of 1983 Monmouth zone (US survey foot) | 11239 | conversion | USA - Illinois - Henderson, Mercer, Warren | EPSG | Part of the ICS83 33-zone system. Longitude of origin also given by information source as 269°09'E. State law defines grid unit as US survey foot. No equivalent metric definition. | February 2, 2023
Illinois Coordinate System of 1983 Mount Vernon zone (US survey foot) | 11260 | conversion | USA - Illinois - Clinton, Jefferson, Marion, Washington | EPSG | Part of the ICS83 33-zone system. Longitude of origin also given by information source as 270°51'E. State law defines grid unit as US survey foot. No equivalent metric definition. | February 2, 2023
Illinois Coordinate System of 1983 Olney zone (US survey foot) | 11261 | conversion | USA - Illinois - Olney zone | EPSG | Part of the ICS83 33-zone system. Longitude of origin also given by information source as 271°51'E. State law defines grid unit as US survey foot. No equivalent metric definition. | February 2, 2023
Illinois Coordinate System of 1983 Ottawa zone (US survey foot) | 11237 | conversion | USA - Illinois - Bureau, Grundy, LaSalle, Putnam | EPSG | Part of the ICS83 33-zone system. Longitude of origin also given by information source as 270°57'E. State law defines grid unit as US survey foot. No equivalent metric definition. | February 2, 2023
Illinois Coordinate System of 1983 Peoria zone (US survey foot) | 11241 | conversion | USA - Illinois - Peoria, Tazewell | EPSG | Part of the ICS83 33-zone system. Longitude of origin also given by information source as 270°21'E. State law defines grid unit as US survey foot. No equivalent metric definition. | February 2, 2023
Illinois Coordinate System of 1983 Pontiac zone (US survey foot) | 11244 | conversion | USA - Illinois - Livingston | EPSG | Part of the ICS83 33-zone system. Longitude of origin also given by information source as 271°27'E. State law defines grid unit as US survey foot. No equivalent metric definition. | February 2, 2023
Illinois Coordinate System of 1983 Quincy zone (US survey foot) | 11246 | conversion | USA - Illinois - Adams, Hancock | EPSG | Part of the ICS83 33-zone system. Longitude of origin also given by information source as 268°45'E. State law defines grid unit as US survey foot. No equivalent metric definition. | February 2, 2023
Illinois Coordinate System of 1983 Robinson zone (US survey foot) | 11258 | conversion | USA - Illinois - Clark, Crawford, Cumberland, Jasper | EPSG | Part of the ICS83 33-zone system. Longitude of origin also given by information source as 272°00'E. State law defines grid unit as US survey foot. No equivalent metric definition. | February 2, 2023

## Datums
NAME | CODE | TYPE | EXTENT | DATA SOURCE | REMARKS | REVISION DATE
Abidjan 1987 | 6143 | geodetic | Cote d'Ivoire (Ivory Coast) | EPSG |  | December 15, 2016
AbInvA96_2020 Intermediate Reference Frame | 1273 | geodetic | UK - Aberdeen to Inverness | EPSG | Created in 2020 to support intermediate CRS "AbInvA96_2020-IRF" in the emulation of the AbInvA96_2020 Snake map projection. | June 16, 2020
Accra | 6168 | geodetic | Ghana | EPSG | Replaced in 1978 by Leigon datum (code 6250). | June 24, 2008
Aden 1925 | 1135 | geodetic | Yemen - South Yemen - mainland | EPSG |  | July 30, 2014
Adindan | 6201 | geodetic | Africa - Eritrea, Ethiopia, South Sudan and Sudan | EPSG | The 12th parallel traverse of 1966-70 (Point 58 datum, code 6620) is connected to the Blue Nile 1958 network in western Sudan. This has given rise to misconceptions that the Blue Nile network is used in west Africa. | April 22, 2015
Afgooye | 6205 | geodetic | Somalia - onshore | EPSG |  | January 5, 2012
Agadez | 6206 | geodetic | Niger | EPSG |  | June 2, 1995
Ain el Abd 1970 | 6204 | geodetic | Asia - Middle East - Bahrain, Kuwait and Saudi Arabia | EPSG |  | June 24, 2008
AIOC 1995 | 5133 | vertical | Azerbaijan - offshore and Sangachal | EPSG | AIOC 1995 datum is 1.7m above Caspian datum and 26.3m below Baltic datum. | February 12, 2002
Albanian 1987 | 6191 | geodetic | Albania - onshore | EPSG |  | November 21, 2014
Alboran | 1363 | vertical | Spain - Alboran | EPSG | Orthometric heights. | June 30, 2023
Alicante | 5180 | vertical | Spain and Gibraltar - onshore | EPSG | Orthometric heights. | July 24, 2020
American Samoa 1962 | 6169 | geodetic | American Samoa - 2 main island groups | EPSG |  | June 24, 2008
American Samoa Vertical Datum of 2002 | 1125 | vertical | American Samoa - Tutuila island | EPSG | Replaces Tutuila vertical datum of 1962 (datum code 1121). Replaced by Pago Pago local tidal datum (datum code 1302) in March 2020 after ASVD02 benchmarks destroyed by earthquake activity. | December 14, 2020
Amersfoort | 6289 | geodetic | Netherlands - onshore | EPSG |  | August 31, 2020
Ammassalik 1958 | 6196 | geodetic | Greenland - Ammassalik area | EPSG |  | January 18, 2002
Ancienne Triangulation Francaise (Paris) | 6901 | geodetic | France - mainland onshore | EPSG | Uses the RGS value for the Paris meridian. In Alsace, data suspected to be transformation of German network into ATF. Replaced by Nouvelle Triangulation Francaise (Paris) (code 6807) which uses the 1936 IGN value for the Paris meridian. | December 12, 2022
Anguilla 1957 | 6600 | geodetic | Anguilla - onshore | EPSG |  | April 22, 1999
Antalya | 5173 | vertical | Turkey - onshore | EPSG | Orthometric heights. | November 26, 2004
Antigua 1943 | 6601 | geodetic | Antigua - onshore | EPSG |  | April 22, 1999
Aratu | 6208 | geodetic | Brazil - Aratu | EPSG |  | June 2, 1995
Arc 1950 | 6209 | geodetic | Africa - Botswana, Malawi, Zambia, Zimbabwe | EPSG |  | June 24, 2008
Arc 1960 | 6210 | geodetic | Africa - Burundi, Kenya, Rwanda, Tanzania and Uganda | EPSG |  | June 24, 2008
Ascension Island 1958 | 6712 | geodetic | St Helena - Ascension Island | EPSG |  | January 26, 2006
Astra Minas | 9300 | engineering | Argentina - Comodoro Rivadavia | EPSG |  | June 24, 2008
Astro DOS 71 | 6710 | geodetic | St Helena - St Helena Island | EPSG |  | December 15, 2016
Auckland 1946 | 5157 | vertical | New Zealand - North Island - Auckland vcrs | EPSG |  | January 25, 2011
Australian Antarctic Datum 1998 | 6176 | geodetic | Antarctica - Australian sector | EPSG |  | January 30, 2006
Australian Geodetic Datum 1966 | 6202 | geodetic | Australasia - Australia and PNG - AGD66 | EPSG |  | June 24, 2008
Australian Geodetic Datum 1984 | 6203 | geodetic | Australia - AGD84 | EPSG | Uses all data from 1966 adjustment with additional observations, improved software and a geoid model. | June 24, 2008
Australian Height Datum | 5111 | vertical | Australia Christmas and Cocos - onshore | EPSG | Normal-orthometric heights. Initially defined for mainland only, with independent height datums for Australian mainland, Tasmania, Christmas Island and Cocos and Keeling Islands. With introduction of AUSGeoid2020 in 2017, all considered to be AHD. | August 31, 2020
Australian Height Datum (Tasmania) | 5112 | vertical | Australia - Tasmania mainland onshore | EPSG |  | April 20, 2018
Australian Terrestrial Reference Frame 2014 | 1291 | dynamic geodetic | Australia - GDA | EPSG | Densification of ITRF2014 in the Australian region. | August 31, 2020
Australian Vertical Working Surface | 1292 | vertical | Australia - GDA | EPSG | Normal heights. Extends gravity-related heights to offshore. See AHD (datum code 5111) for cadastral survey or local engineering survey including construction or mining. | August 29, 2020
Autonomous Regions of Portugal 2008 | 1041 | geodetic | Portugal - Azores and Madeira | EPSG | Replaces older classical datums for Azores and Madeira archipelagos. | March 30, 2010
Average Terrestrial System 1977 | 6122 | geodetic | Canada - Maritime Provinces | EPSG | In use from 1979. To be phased out in late 1990's. | December 12, 2022
Ayabelle Lighthouse | 6713 | geodetic | Djibouti | EPSG |  | January 26, 2006
Azores Central Islands 1948 | 6183 | geodetic | Portugal - Azores C - onshore | EPSG | Replaced by 1995 adjustment (datum code 6665). | June 24, 2008
Azores Central Islands 1995 | 6665 | geodetic | Portugal - Azores C - onshore | EPSG | Classical and GPS observations. Replaces 1948 adjustment (datum code 6183). | September 16, 2016
Azores Occidental Islands 1939 | 6182 | geodetic | Portugal - Azores W - onshore | EPSG |  | December 30, 2005
Azores Oriental Islands 1940 | 6184 | geodetic | Portugal - Azores E - onshore | EPSG | Replaced by 1995 adjustment (datum code 6664). | August 14, 2003
Azores Oriental Islands 1995 | 6664 | geodetic | Portugal - Azores E - onshore | EPSG | Classical and GPS observations. Replaces 1940 adjustment (datum code 6184). | September 16, 2016
Baltic 1957 | 1202 | vertical | Europe - Czechoslovakia | EPSG | Uses Normal heights. | December 25, 2017
Baltic 1977 | 5105 | vertical | Europe - FSU onshore | EPSG | Uses Normal heights. Adjustment also included former Czechoslovakia but was not adopted there, the 1957 adjustment being retained instead. | February 16, 2018
Baltic 1980 | 5185 | vertical | Hungary | EPSG | Uses Normal heights. | March 9, 2004
Baltic 1982 | 5184 | vertical | Bulgaria - onshore | EPSG | Uses Normal heights. | March 9, 2004
Baltic 1986 | 1296 | vertical | Poland - onshore | EPSG | Uses Normal heights. Adopted in 1986. | March 18, 2021
Baltic Sea Chart Datum 2000 | 1390 | vertical | Europe - Baltic Sea | EPSG | Realized at the national level through coordinates at reference epoch 2000.0 using existing national geodetic infrastructure (see BSCD2000 Specifications document). | October 9, 2024
Bandar Abbas | 5150 | vertical | Iran - onshore | EPSG | Replaces Fao (datum code 5149) in Iran. | March 1, 2010
Barbados 1938 | 6212 | geodetic | Barbados - onshore | EPSG |  | June 30, 2011