## CRSs
NAME | CODE | TYPE | EXTENT | DATA SOURCE | REMARKS | REVISION DATE
Abidjan 1987 | 4143 | geographic 2D | Cote d'Ivoire (Ivory Coast) | EPSG | Replaces Locodjo 1965 (EPSG code 4142). | December 15, 2016
Abidjan 1987 / TM 5 NW | 2165 | projected | Cote d'Ivoire (Ivory Coast) - offshore | EPSG |  | June 5, 2001
Abidjan 1987 / UTM zone 29N | 2043 | projected | Cote d'Ivoire (Ivory Coast) - west of 6°W | EPSG | Replaces Locodjo 65 / UTM 29N (EPSG code 2042). | March 7, 2000
Abidjan 1987 / UTM zone 30N | 2041 | projected | Cote d'Ivoire (Ivory Coast) - east of 6°W | EPSG | Replaces Locodjo 65 / UTM 30N (EPSG code 2040). | March 7, 2000
AbInvA96_2020 Grid | 9387 | projected | UK - Aberdeen to Inverness | EPSG | The CRS's definition through transformation ETRS89 to AbInvA96_2020-IRF (1) (code 9386) and map projection AbInvA96_2020-TM (code 9385) emulates the AbInvA96_2020 Snake projection applied to ETRS89 as realized through OSNet 2009 CORS. | January 12, 2023
AbInvA96_2020 Grid + ODN height | 9388 | compound | UK - Aberdeen to Inverness | EPSG |  | June 16, 2020
AbInvA96_2020-IRF | 9384 | geographic 2D | UK - Aberdeen to Inverness | EPSG | Intermediate CRS created in 2020 to assist the emulation of the ETRS89 / AbInvA96_2020 SnakeGrid projected CRS through transformation ETRS89 to AbInvA96_2020-IRF (1) (code 9386) used in conjunction with the AbInvA96_2020-TM map projection (code 9385). | June 16, 2020
Accra | 4168 | geographic 2D | Ghana | EPSG | Ellipsoid semi-major axis (a)=20926201 exactly Gold Coast feet. Replaced by Leigon (code 4250) in 1978. | November 19, 2023
Accra / Ghana National Grid | 2136 | projected | Ghana - onshore | EPSG | Ellipsoid semi-major axis (a)=20926201 Gold Coast feet. ProjCRS sometimes found in metric form: 1 Gold Coast foot = 0.3047997101815 m. Replaced by Leigon / Ghana Metric Grid from 1978. | November 19, 2023
Accra / TM 1 NW | 2137 | projected | Ghana - offshore | EPSG |  | October 19, 2000
Aden 1925 | 6881 | geographic 2D | Yemen - South Yemen - mainland | EPSG |  | July 30, 2014
Adindan | 4201 | geographic 2D | Africa - Eritrea, Ethiopia, South Sudan and Sudan | EPSG | The 12th parallel traverse of 1966-70 (geogCRS Point 58, code 4620) is connected to the Blue Nile 1958 network in western Sudan. This has given rise to misconceptions that the Blue Nile 1958 network is used in west Africa. | April 22, 2015
Adindan / UTM zone 35N | 20135 | projected | Africa - South Sudan and Sudan - 24°E to 30°E | EPSG |  | November 29, 2022
Adindan / UTM zone 36N | 20136 | projected | Africa - Ethiopia and Sudan - 30°E to 36°E | EPSG |  | November 29, 2022
Adindan / UTM zone 37N | 20137 | projected | Africa - Eritrea, Ethiopia and Sudan - 36°E to 42°E | EPSG |  | November 29, 2022
Adindan / UTM zone 38N | 20138 | projected | Ethiopia - east of 42°E | EPSG |  | November 29, 2022
Afgooye | 4205 | geographic 2D | Somalia - onshore | EPSG |  | January 5, 2012
Afgooye / UTM zone 38N | 20538 | projected | Somalia - 42°E to 48°E, N hemisphere onshore | EPSG |  | June 2, 1995
Afgooye / UTM zone 39N | 20539 | projected | Somalia - onshore east of 48°E | EPSG |  | June 2, 1995
Agadez | 4206 | geographic 2D | Niger | EPSG |  | January 6, 2004
AGD66 | 4202 | geographic 2D | Australasia - Australia and PNG - AGD66 | EPSG |  | September 17, 2019
AGD66 / ACT Standard Grid | 5825 | projected | Australia - Australian Capital Territory | EPSG |  | January 28, 2012
AGD66 / AMG zone 49 | 20249 | projected | Australia - 108°E to 114°E (EEZ) | EPSG |  | June 2, 1995
AGD66 / AMG zone 50 | 20250 | projected | Australia - 114°E to 120°E (EEZ) | EPSG |  | June 2, 1995
AGD66 / AMG zone 51 | 20251 | projected | Australia - 120°E to 126°E | EPSG |  | June 2, 1995
AGD66 / AMG zone 52 | 20252 | projected | Australia - 126°E to 132°E | EPSG |  | June 2, 1995
AGD66 / AMG zone 53 | 20253 | projected | Australia - 132°E to 138°E | EPSG |  | June 2, 1995
AGD66 / AMG zone 54 | 20254 | projected | Australasia - Australia and PNG - 138°E to 144°E | EPSG |  | June 2, 1995
AGD66 / AMG zone 55 | 20255 | projected | Australasia - Australia and PNG - 144°E to 150°E | EPSG |  | June 2, 1995
AGD66 / AMG zone 56 | 20256 | projected | Australasia - Australia and PNG - 150°E to 156°E | EPSG |  | July 20, 2011
AGD66 / AMG zone 57 | 20257 | projected | Australia - 156°E to 162°E | EPSG |  | June 2, 1995
AGD66 / AMG zone 58 | 20258 | projected | Australia - EEZ east of 162°E | EPSG |  | June 2, 1995
AGD66 / Vicgrid66 | 3110 | projected | Australia - Victoria | EPSG | May also be used to display Victoria, New South Wales, Tasmania and South Australia as a single entity. Replaced by Vicgrid94 (CRS code 3111) with effect from 2nd February 2000. Prior to 2000 this CRS was known as VICGRID. | December 15, 2016
AGD84 | 4203 | geographic 2D | Australia - AGD84 | EPSG | National system replacing AGD66 but officially adopted only in Queensland, South Australia and Western Australia. Replaced by GDA94. | March 18, 2021
AGD84 / AMG zone 49 | 20349 | projected | Australia - 108°E to 114°E (EEZ) | EPSG |  | June 2, 1995
AGD84 / AMG zone 50 | 20350 | projected | Australia - 114°E to 120°E (EEZ) | EPSG |  | June 2, 1995
AGD84 / AMG zone 51 | 20351 | projected | Australia - 120°E to 126°E | EPSG |  | June 2, 1995
AGD84 / AMG zone 52 | 20352 | projected | Australia - SA and WA 126°E to 132°E | EPSG |  | March 30, 2010
AGD84 / AMG zone 53 | 20353 | projected | Australia - SA 132°E to 138°E | EPSG |  | March 30, 2010
AGD84 / AMG zone 54 | 20354 | projected | Australia - SA and Qld 138°E to 144°E | EPSG |  | March 30, 2010
AGD84 / AMG zone 55 | 20355 | projected | Australia - Qld 144°E to 150°E | EPSG |  | March 30, 2010
AGD84 / AMG zone 56 | 20356 | projected | Australia - Qld east of 150°E | EPSG |  | March 30, 2010
AHD (Tasmania) height | 5712 | vertical | Australia - Tasmania mainland onshore | EPSG |  | April 20, 2018
AHD height | 5711 | vertical | Australia Christmas and Cocos - onshore | EPSG | Appropriate for cadastral and local engineering survey including construction or mining. Only suitable onshore. AVWS height (CRS code 9458) is more accurate than AHD height for applications over distances greater than 10 km and also extends offshore. | October 21, 2020
Ain el Abd | 4204 | geographic 2D | Asia - Middle East - Bahrain, Kuwait and Saudi Arabia | EPSG |  | January 6, 2004
Ain el Abd / Aramco Lambert | 2318 | projected | Saudi Arabia - onshore | EPSG | Used by Saudi Aramco when area of interest crosses UTM zone boundary. Adopted by partners for Core Venture 1 (South Ghawar) area. | February 12, 2002
Ain el Abd / Bahrain Grid | 20499 | projected | Bahrain - onshore | EPSG |  | January 21, 2012
Ain el Abd / UTM zone 36N | 20436 | projected | Saudi Arabia - onshore west of 36°E | EPSG | Replaced by MTRF-2000 / UTM zone 36N (CRS code 8836). | August 29, 2018
Ain el Abd / UTM zone 37N | 20437 | projected | Saudi Arabia - onshore 36°E to 42°E | EPSG | Replaced by MTRF-2000 / UTM zone 37N (CRS code 8837). | August 29, 2018
Ain el Abd / UTM zone 38N | 20438 | projected | Asia - Middle East - Kuwait and Saudi - 42°E to 48°E | EPSG | Known in Kuwait as "KOC UTM". Used by KOC for engineering but not explorartion (see KOC Lambert, CRS code 24600). In Saudi Arabia, replaced by MTRF-2000 / UTM zone 38N (CRS code 8838). | August 29, 2018

## Transformations
NAME | CODE | TYPE | EXTENT | DATA SOURCE | REMARKS | REVISION DATE
NAD83 to WGS 84 (22) | 1718 | transformation | USA - Kentucky | EPSG | Parameter files are from NAD83 to NAD83(HARN) (10) (code 1483) assuming that NAD83(HARN) is equivalent to WGS 84 within the accuracy of the transformation. | September 10, 2021
NAD83 to WGS 84 (23) | 1719 | transformation | USA - Louisiana | EPSG | Parameter files are from NAD83 to NAD83(HARN) (11) (code 1484) assuming that NAD83(HARN) is equivalent to WGS 84 within the accuracy of the transformation. | September 10, 2021
NAD83 to WGS 84 (24) | 1720 | transformation | USA - Delaware and Maryland | EPSG | Parameter files are from NAD83 to NAD83(HARN) (12) (code 1485) assuming that NAD83(HARN) is equivalent to WGS 84 within the accuracy of the transformation. | September 10, 2021
NAD83 to WGS 84 (25) | 1721 | transformation | USA - Maine | EPSG | Parameter files are from NAD83 to NAD83(HARN) (13) (code 1486) assuming that NAD83(HARN) is equivalent to WGS 84 within the accuracy of the transformation. | September 10, 2021
NAD83 to WGS 84 (26) | 1722 | transformation | USA - Michigan | EPSG | Parameter files are from NAD83 to NAD83(HARN) (14) (code 1487) assuming that NAD83(HARN) is equivalent to WGS 84 within the accuracy of the transformation. | September 10, 2021
NAD83 to WGS 84 (27) | 1723 | transformation | USA - Mississippi | EPSG | Parameter files are from NAD83 to NAD83(HARN) (15) (code 1488) assuming that NAD83(HARN) is equivalent to WGS 84 within the accuracy of the transformation. | September 10, 2021
NAD83 to WGS 84 (28) | 1724 | transformation | USA - Nebraska | EPSG | Parameter files are from NAD83 to NAD83(HARN) (16) (code 1489) assuming that NAD83(HARN) is equivalent to WGS 84 within the accuracy of the transformation. | September 10, 2021
NAD83 to WGS 84 (29) | 1725 | transformation | USA - New England - south (CT, MA, NH, RI, VT) | EPSG | Parameter files are from NAD83 to NAD83(HARN) (17) (code 1490) assuming that NAD83(HARN) is equivalent to WGS 84 within the accuracy of the transformation. | September 10, 2021
NAD83 to WGS 84 (3) | 1252 | transformation | USA - Hawaii - main islands | EPSG | Derived at 6 stations. Accuracy 2m in each axis. | March 14, 2020
NAD83 to WGS 84 (30) | 1726 | transformation | USA - New Mexico | EPSG | Parameter files are from NAD83 to NAD83(HARN) (18) (code 1491) assuming that NAD83(HARN) is equivalent to WGS 84 within the accuracy of the transformation. | September 10, 2021
NAD83 to WGS 84 (31) | 1727 | transformation | USA - New York | EPSG | Parameter files are from NAD83 to NAD83(HARN) (19) (code 1492) assuming that NAD83(HARN) is equivalent to WGS 84 within the accuracy of the transformation. | September 10, 2021
NAD83 to WGS 84 (32) | 1728 | transformation | USA - Arizona | EPSG | Parameter files are from NAD83 to NAD83(HARN) (2) (code 1475) assuming that NAD83(HARN) is equivalent to WGS 84 within the accuracy of the transformation. | September 10, 2021
NAD83 to WGS 84 (33) | 1729 | transformation | USA - North Dakota | EPSG | Parameter files are from NAD83 to NAD83(HARN) (20) (code 1493) assuming that NAD83(HARN) is equivalent to WGS 84 within the accuracy of the transformation. | September 10, 2021
NAD83 to WGS 84 (34) | 1730 | transformation | USA - Oklahoma | EPSG | Parameter files are from NAD83 to NAD83(HARN) (21) (code 1494) assuming that NAD83(HARN) is equivalent to WGS 84 within the accuracy of the transformation. | September 10, 2021
NAD83 to WGS 84 (35) | 1731 | transformation | Caribbean - Puerto Rico and US Virgin Islands - onshore | EPSG | Parameter files are from NAD83 to NAD83(HARN) (22) (code 1495) assuming that NAD83(HARN) is equivalent to WGS 84 within the accuracy of the transformation. | September 10, 2021
NAD83 to WGS 84 (36) | 1732 | transformation | USA - South Dakota | EPSG | Parameter files are from NAD83 to NAD83(HARN) (23) (code 1496) assuming that NAD83(HARN) is equivalent to WGS 84 within the accuracy of the transformation. | September 10, 2021
NAD83 to WGS 84 (37) | 1733 | transformation | USA - Tennessee | EPSG | Parameter files are from NAD83 to NAD83(HARN) (24) (code 1497) assuming that NAD83(HARN) is equivalent to WGS 84 within the accuracy of the transformation. | September 10, 2021
NAD83 to WGS 84 (38) | 1734 | transformation | USA - Texas east of 100°W | EPSG | Parameter files are from NAD83 to NAD83(HARN) (25) (code 1498) assuming that NAD83(HARN) is equivalent to WGS 84 within the accuracy of the transformation. | September 10, 2021
NAD83 to WGS 84 (39) | 1735 | transformation | USA - Texas west of 100°W | EPSG | Parameter files are from NAD83 to NAD83(HARN) (26) (code 1499) assuming that NAD83(HARN) is equivalent to WGS 84 within the accuracy of the transformation. | September 10, 2021
NAD83 to WGS 84 (40) | 1736 | transformation | USA - Virginia | EPSG | Parameter files are from NAD83 to NAD83(HARN) (27) (code 1500) assuming that NAD83(HARN) is equivalent to WGS 84 within the accuracy of the transformation. | September 10, 2021
NAD83 to WGS 84 (41) | 1737 | transformation | USA - Oregon and Washington | EPSG | Parameter files are from NAD83 to NAD83(HARN) (28) (code 1501) assuming that NAD83(HARN) is equivalent to WGS 84 within the accuracy of the transformation. | September 10, 2021
NAD83 to WGS 84 (42) | 1738 | transformation | USA - Wisconsin | EPSG | Parameter files are from NAD83 to NAD83(HARN) (29) (code 1502) assuming that NAD83(HARN) is equivalent to WGS 84 within the accuracy of the transformation. | September 10, 2021
NAD83 to WGS 84 (43) | 1739 | transformation | USA - California - north of 36.5°N | EPSG | Parameter files are from NAD83 to NAD83(HARN) (3) (code 1476) assuming that NAD83(HARN) is equivalent to WGS 84 within the accuracy of the transformation. | September 10, 2021
NAD83 to WGS 84 (44) | 1740 | transformation | USA - Wyoming | EPSG | Parameter files are from NAD83 to NAD83(HARN) (30) (code 1503) assuming that NAD83(HARN) is equivalent to WGS 84 within the accuracy of the transformation. | September 10, 2021
NAD83 to WGS 84 (45) | 1741 | transformation | USA - Hawaii - onshore | EPSG | Parameter files are from NAD83 to NAD83(HARN) (31) (code 1520) assuming that NAD83(HARN) is equivalent to WGS 84 within the accuracy of the transformation. | September 10, 2021
NAD83 to WGS 84 (46) | 1742 | transformation | USA - Indiana | EPSG | Parameter files are from NAD83 to NAD83(HARN) (32) (code 1521) assuming that NAD83(HARN) is equivalent to WGS 84 within the accuracy of the transformation. | September 10, 2021
NAD83 to WGS 84 (47) | 1743 | transformation | USA - Kansas | EPSG | Parameter files are from NAD83 to NAD83(HARN) (33) (code 1522) assuming that NAD83(HARN) is equivalent to WGS 84 within the accuracy of the transformation. | September 10, 2021
NAD83 to WGS 84 (48) | 1744 | transformation | USA - Nevada | EPSG | Parameter files are from NAD83 to NAD83(HARN) (34) (code 1523) assuming that NAD83(HARN) is equivalent to WGS 84 within the accuracy of the transformation. | September 10, 2021
NAD83 to WGS 84 (49) | 1745 | transformation | USA - Ohio | EPSG | Parameter files are from NAD83 to NAD83(HARN) (35) (code 1524) assuming that NAD83(HARN) is equivalent to WGS 84 within the accuracy of the transformation. | September 10, 2021
NAD83 to WGS 84 (50) | 1746 | transformation | USA - Utah | EPSG | Parameter files are from NAD83 to NAD83(HARN) (36) (code 1525) assuming that NAD83(HARN) is equivalent to WGS 84 within the accuracy of the transformation. | September 10, 2021
NAD83 to WGS 84 (51) | 1747 | transformation | USA - West Virginia | EPSG | Parameter files are from NAD83 to NAD83(HARN) (37) (code 1526) assuming that NAD83(HARN) is equivalent to WGS 84 within the accuracy of the transformation. | September 10, 2021
NAD83 to WGS 84 (52) | 1748 | transformation | USA - Illinois | EPSG | Parameter files are from NAD83 to NAD83(HARN) (38) (code 1553) assuming that NAD83(HARN) is equivalent to WGS 84 within the accuracy of the transformation. | September 10, 2021
NAD83 to WGS 84 (53) | 1749 | transformation | USA - New Jersey | EPSG | Parameter files are from NAD83 to NAD83(HARN) (39) (code 1554) assuming that NAD83(HARN) is equivalent to WGS 84 within the accuracy of the transformation. | September 10, 2021
NAD83 to WGS 84 (54) | 1750 | transformation | USA - California - south of 36.5°N | EPSG | Parameter files are from NAD83 to NAD83(HARN) (4) (code 1477) assuming that NAD83(HARN) is equivalent to WGS 84 within the accuracy of the transformation. | September 10, 2021
NAD83 to WGS 84 (55) | 15835 | transformation | USA - North Carolina | EPSG | Parameter files are from NAD83 to NAD83(HARN) (44) (code 15834) assuming that NAD83(HARN) is equivalent to WGS 84 within the accuracy of the transformation. | September 10, 2021
NAD83 to WGS 84 (56) | 15837 | transformation | USA - South Carolina | EPSG | Parameter files are from NAD83 to NAD83(HARN) (45) (code 15836) assuming that NAD83(HARN) is equivalent to WGS 84 within the accuracy of the transformation. | September 10, 2021
NAD83 to WGS 84 (57) | 15839 | transformation | USA - Pennsylvania | EPSG | Parameter files are from NAD83 to NAD83(HARN) (46) (code 15838) assuming that NAD83(HARN) is equivalent to WGS 84 within the accuracy of the transformation. | September 10, 2021
NAD83 to WGS 84 (6) | 1696 | transformation | Canada - Quebec | EPSG | Parameter file is from NAD83 to NAD83(CSRS)v2 (1) (code 9241) assuming that NAD83(CSRS)v2 is equivalent to WGS 84 within the accuracy of the transformation. Also distributed with file name NAD83-98.gsb. | September 10, 2021
NAD83 to WGS 84 (7) | 1697 | transformation | Canada - Saskatchewan | EPSG | Parameter file is from NAD83 to NAD83(CSRS)v2 (2) (code 9887) assuming that NAD83(CSRS)v2 is equivalent to WGS 84 within the accuracy of the transformation. | November 4, 2021
NAD83 to WGS 84 (8) | 1702 | transformation | Canada - Alberta | EPSG | Parameter file is from NAD83 to NAD83(CSRS)v4 (3) (code 9244) assuming that NAD83(CSRS)v4 is equivalent to WGS 84 within the accuracy of the transformation. This file AB_CSRS.DAC will need to be renamed to AB_CSRS.gsb to run in some software. | September 10, 2021
NAD83(2011) / Adjusted Jackson (ftUS) to NAD83(HARN) / WISCRS Jackson (ftUS) (1) | 10517 | transformation | USA - Wisconsin - Jackson | EPSG |  | January 4, 2024
NAD83(2011) to NAD83(2011) + NAVD88 height (2) | 9596 | transformation | USA - Alaska | EPSG | Reversible alternative to NAD83(2011) to NAVD88 height (2) (code 6327). | August 28, 2024
NAD83(2011) to NAD83(2011) + NAVD88 height (3) | 9595 | transformation | USA - CONUS - onshore | EPSG | Reversible alternative to NAD83(2011) to NAVD88 height (3) (code 9229). Uses Geoid18 hybrid model. Replaces 12B model. See information source for further information. | August 28, 2024
NAD83(2011) to NAD83(2011) + PRVD02 height (2) | 9622 | transformation | Puerto Rico - onshore | EPSG | Reversible alternative to NAD83(2011) to PRVD02 height (2) (code 9230). Uses Geoid18 hybrid model. Replaces 12B model. See information source for further information. | August 28, 2024
NAD83(2011) to NAD83(2011) + VIVD09 height (2) | 9623 | transformation | Virgin Islands, US - onshore | EPSG | Reversible alternative to NAD83(2011) to VIVD09 height (2) (code 9231). Uses Geoid18 hybrid model. Replaces 12B model. See information source for further information. | August 28, 2024
NAD83(2011) to NAVD88 height (1) | 6326 | transformation | USA - CONUS - onshore | EPSG | Uses Geoid12B hybrid model. Renamed from Geoid12A but with no data changes. See information source for further information. | August 28, 2024
NAD83(2011) to NAVD88 height (2) | 6327 | transformation | USA - Alaska | EPSG | Uses Geoid12B hybrid model. Renamed from Geoid12A but with no data changes. See information source for further information. For reversible alternative to this transformation see NAD83(2011) to NAD83(2011) + NAVD88 height (2) (code 9596). | August 28, 2024
NAD83(2011) to NAVD88 height (3) | 9229 | transformation | USA - CONUS - onshore | EPSG | Uses Geoid18 hybrid model. Replaces 12B model. See information source for further information. For reversible alternative to this transformation see NAD83(2011) to NAD83(2011) + NAVD88 height (3) (code 9595). | August 28, 2024
NAD83(2011) to PRVD02 height (1) | 7646 | transformation | Puerto Rico - onshore | EPSG | Uses Geoid12B hybrid model. See information source for further information. | August 28, 2024
NAD83(2011) to PRVD02 height (2) | 9230 | transformation | Puerto Rico - onshore | EPSG | Uses Geoid18 hybrid model. Replaces 12B model. See information source for further information. For reversible alternative to this transformation see NAD83(2011) to PRVD02 height (2) (code 9622). | August 28, 2024

## Point Motion Operations
NAME | CODE | TYPE | EXTENT | DATA SOURCE | REMARKS | REVISION DATE
Canada velocity grid v6 | 8676 | point motion operation | 1; Canada - onshore north of 60°N | EPSG | File initially published as cvg60.cvb, later renamed to NAD83v6VG.gvb with no change of content. Not recommended for height transformation north of 60°N due to inaccuracies in the vertical component of the model. Replaced by Canada velocity grid v7. Although the interpolation CRS is given as NAD83(CSRS)v6 (also known as NAD83(CSRS) 2010), any version of NAD83(CSRS) may be used for grid interpolation without significant error. | February 19, 2025
Canada velocity grid v7 | 9483 | point motion operation | Canada - onshore | EPSG | File initially published with name cvg70.cvb, later renamed to NAD83v70VG.gvb with no change of content. Replaces Canada velocity grid v6 (code 8676). Replaced by Canada velocity grid v8 (code 10707). Although the interpolation CRS is given as NAD83(CSRS)v7 (also known as NAD83(CSRS) 2010), any version of NAD83(CSRS) may be used for grid interpolation without significant error. | February 19, 2025
Canada velocity grid v8 | 10707 | point motion operation | Canada - onshore | EPSG | Replaces Canada velocity grid v7 (code 9483). Although the interpolation CRS is given as NAD83(CSRS)v8 (also known as NAD83(CSRS) 2010), any version of NAD83(CSRS) may be used for grid interpolation without significant error. | February 19, 2025
Indonesian Deformation Model 2020 | 9375 | point motion operation | Indonesia | EPSG | Estimates dynamic component of SRGI. | August 29, 2020
New Caledonia velocity model 2015 | 10323 | point motion operation | New Caledonia - Belep, Grande Terre, Ile des Pins, Loyalty Islands | EPSG |  | March 31, 2023

## Concatenated Operations
NAME | CODE | TYPE | EXTENT | DATA SOURCE | REMARKS | REVISION DATE
Accra to WGS 84 (2) | 8571 | concatenated operation | Ghana - offshore | EPSG | Can be implemented as a position vector tfm dX=-171.16 dY=17.29 dZ=325.21m, rX=rY=0 rZ=0.814", dS=-0.38 ppm. See tfm code 15495. Found in use within oil industry erroneously concatenated as dX=-171.16 dY=17.29 dZ=327.81m, rX=rY0 rZ=0.554", dS=0.2263 ppm. | March 14, 2020
Amersfoort to ED50 (1) | 4837 | concatenated operation | Netherlands - onshore | EPSG | Adopted by NAM in 2006, replacing polynomial tfms 1046, 6304, 1050 and 6306. | April 22, 2015
ATRF2014 to GDA94 (2) | 9685 | concatenated operation | Australia - onshore | EPSG | See ATRF2014 to GDA94 (1) (CT 9684) for conformal-only alternative (i.e. without distortion modelling). | January 18, 2021
Batavia (Jakarta) to WGS 84 (1) | 8178 | concatenated operation | Indonesia - Bali, Java and western Sumatra onshore | EPSG | Accuracy 3m in each axis. | March 14, 2020
Beduaram to WGS 84 (1) | 8634 | concatenated operation | Niger - southeast | EPSG | Derived via WGS72BE. Can be used as a single positon vector transformation with parameter vaues of dX = -101 m, dY = -111 m, dZ = +188.9 m, rX = rY = 0 sec, rZ = 0.814 sec, dS = -0.38 ppm | March 14, 2020
BES2020 Saba to Saba + Saba height (1) | 10755 | concatenated operation | BES Islands - Saba onshore | EPSG | Reversible alternative to BES2020 Saba to Saba height (1) (code 10675). | February 19, 2025
BES2020 Saba to Saba height (1) | 10675 | concatenated operation | BES Islands - Saba onshore | EPSG | This operation is not reversible because step 2 is not reversible. For a reversible alternative see BES2020 Saba to Saba + Saba height (1) (code 10755). | February 19, 2025
BES2020 Sint Eustatius to Sint Eustatius + Sint Eustatius height (1) | 10756 | concatenated operation | BES Islands - Sint Eustatius - onshore | EPSG | Reversible alternative to BES2020 Sint Eustatius to Sint Eustatius height (1) (code 10754). | February 19, 2025
BES2020 Sint Eustatius to Sint Eustatius height (1) | 10754 | concatenated operation | BES Islands - Sint Eustatius - onshore | EPSG | This operation is not reversible because step 2 is not reversible. For a reversible alternative see BES2020 Sint Eustatius to Sint Eustatius + Sint Eustatius height (1) (code 10756). | February 19, 2025
Bogota 1975 (Bogota) to WGS 84 (1) | 8174 | concatenated operation | Colombia - mainland | EPSG | Accuracy 6m, 5m and 6m in X, Y and Z axes. | March 14, 2020
Cais da Figueirinha height to ZH Portugal depth (1) | 10409 | concatenated operation | Portugal - Azores C - Terceira - nearshore | EPSG | Offshore of Terceira island the Zero Hidrografico (CD Portugal) surface is defined to be 1.0m below the Cais da Figueirinha vertical reference surface. | August 7, 2023
Cais da Madalena height to ZH Portugal depth (1) | 10398 | concatenated operation | Portugal - Azores C - Pico nearshore | EPSG | Offshore of Pico island the Zero Hidrografico (CD Portugal) surface is defined to be 1.0m below the Cais da Madalena vertical reference surface. | August 7, 2023
Cais da Pontinha height to ZH Portugal depth (1) | 10394 | concatenated operation | Portugal - Madeira and Desertas islands - nearshore | EPSG | Offshore of Madeira, Desertas and Selvagens islands the Zero Hidrografico (CD Portugal) surface is defined to be 1.4m below the Cais da Pontinha vertical reference surface. | August 7, 2023
Cais da Vila do Porto height to ZH Portugal depth (1) | 10411 | concatenated operation | Portugal - Azores E - Santa Maria and Formigas - nearshore | EPSG | Offshore of Santa Maria and Formigas islands the Zero Hidrografico (CD Portugal) surface is defined to be 1.0m below the Cais da Vila do Porto vertical reference surface. | August 7, 2023
Cais da Vila height to ZH Portugal depth (1) | 10395 | concatenated operation | Portugal - Porto Santo island - nearshore | EPSG | Offshore of Porto Santo island the Zero Hidrografico (CD Portugal) surface is defined to be 1.4m below the Cais da Vila vertical reference surface. | August 7, 2023
Cais das Velas height to ZH Portugal depth (1) | 10399 | concatenated operation | Portugal - Azores C - S Jorge - nearshore | EPSG | Offshore of S. Jorge island the Zero Hidrografico (CD Portugal) surface is defined to be 1.0m below the Cais das Velas vertical reference surface. | August 7, 2023
Carthage (Paris) to WGS 84 (1) | 8636 | concatenated operation | Tunisia - onshore | EPSG |  | March 14, 2020
Cascais height to ZH Portugal depth (1) | 10392 | concatenated operation | Portugal - mainland - nearshore | EPSG | The Zero Hidrografico (CD Portugal) surface is defined to be 2.0m below the Cascais vertical reference surface off mainland Portugal and 2.08 metres below the Cascais vertical reference surface in the Tagus estuary off Lisbon (see CT 10393). | August 7, 2023
Cascais height to ZH Portugal depth (2) | 10393 | concatenated operation | Portugal - mainland - nearshore - Tagus estuary | EPSG | The Zero Hidrografico surface is defined to be 2.08 metres below the Cascais vertical reference surface in the Tagus estuary off Lisbon and 2.0m below the Cascais vertical reference surface offshore mainland Portugal (see CT 10392). | August 7, 2023
Chos Malal 1914 to WGS 84 (1) | 8517 | concatenated operation | Argentina - Neuquen province Auca Mahuida area | EPSG | May be implemented using a single step geocentric translations of dx=+5.5m dY=+176.7m dZ=+141.4m. | March 14, 2020
Deir ez Zor to WGS 84 (1) | 8568 | concatenated operation | Syria - Deir area | EPSG | Can be implemented as a position vector tfm with param. values dX=-174.6 dY=-3.1 dZ=238.1m; rX=rY=0 rZ=0.814"; dS=-0.38 ppm. | March 14, 2020
ED50 to ETRS89 (2) | 8654 | concatenated operation | Europe - North Sea | EPSG | Taken from ED50 to WGS 84 (14) (code 8046). In 1998 agreed that within the accuracy of that transformation WGS 84 equates to ETRS89 and the transformation would relate ED50 to ETRS89. | March 14, 2020
ED50 to WGS 84 (14) | 8653 | concatenated operation | Europe - North Sea | EPSG | 1990 agreement between Denmark, Germany, Great Britain, Netherlands and Norway. Replaces 1981 6-nations agreement between ED50 and WGS72 or WGS72BE. Only actively used offshore Norway but see ED50 to WGS 84 (24) (code 1613) for simpler transformation. | March 14, 2020
ED50 to WGS 84 (15) | 8047 | concatenated operation | Norway - offshore north of 65°N; Svalbard | EPSG | Replaced by codes 8569 and 1612 in 1997 and 2001. The concatenation of transformations 1147 and 1146 gives the following position vector tfm: dX=-84.491 dY=-100.559 dZ=-114.209 metres rX= -2.4006 rY=-0.5367 rZ=-2.3742 microradians dS=+0.2947 ppm. | March 14, 2020
ED50 to WGS 84 (21) | 8569 | concatenated operation | Norway - offshore north of 65°N; Svalbard | EPSG | Included in Statens Kartverk programme wsktrans between 1997 (v3.1) and 2001 (v4.0). Replaced by ED50 to WGS 84 (23) (code 1612) in April 2001. | March 14, 2020
Egypt 1907 to WGS 84 (2) | 8537 | concatenated operation | Egypt | EPSG | Used by Shell. May be implemented as a single transformation using position vector 7-parameter geocentric transformation method with parameter values dX=-121.8m dY=+98.1m dZ=-10.7m rX=rY=0 sec rZ=+0.554 sec dS=+0.2263 ppm. | March 14, 2020
Egypt Gulf of Suez S-650 TL to WGS 84 (1) | 8657 | concatenated operation | Egypt - Gulf of Suez | EPSG | Can be implemented as a single positon vector transformation with parameter vaues of dX = -123.0 m, dY = 98.0 m, dZ = 3.9 m, rX = rY = 0 sec, rZ = 0.814 sec, dS = -0.38 ppm. Replaced by Egypt Gulf of Suez S-650 TL to WGS 84 (2) (tfm code 15846). | March 14, 2020
ETRS89 + Baltic 1957 height to ETRS89 + EVRF2007 height (1) | 8363 | concatenated operation | Slovakia | EPSG | Recommended method for transforming coordinates between Baltic 1957 height and EVRF2007 height and vice-versa in Slovakia. Compound transformation using two separate quasigeoid models (DVRM05 and DMQSK2014E). | February 13, 2018
ETRS89 + DVR90(2002) height to ETRS89 + DVR90(2013) height (1) | 10495 | concatenated operation | Denmark - onshore | EPSG | DVR90(2002) height and DVR90(2013) height may be considered to be equivalent for applications with accuracies of 5cm or worse. At this 5cm accuracy, data referenced to either CRS may be merged without transformation. | November 30, 2023
ETRS89 + DVR90(2013) height to ETRS89 + DVR90(2023) height (1) | 10496 | concatenated operation | Denmark | EPSG | For applications with accuracies of 5cm or worse, DVR90(2013) height and DVR90(2023) height may be considered to be equivalent. At this 3cm accuracy, data referenced to either CRS may be merged without transformation. | November 30, 2023
ETRS89 to Catania 1965 height (1) | 9750 | concatenated operation | Italy - Sicily onshore | EPSG |  | May 26, 2021
ETRS89 to GHA height (2) | 9499 | concatenated operation | Austria | EPSG | This concatenated operation gives the same result as the HoehenGrid-plus offset from ETRS89 to GHA height. HoehenGrid-plus is implemented in BEV-Transformator using MGI (CRS 4312) as the interpolation CRS for the grid | January 13, 2021
ETRS89 to S-JTSK (5) | 8442 | concatenated operation | Slovakia | EPSG | Recommended method of a transformation from ETRS89 to S-JTSK in Slovakia. For reverse transformation see S-JTSK to ETRS89 (6) (code 8443). Both together replace S-JTSK to ETRS89 (4) (code 4827). | March 14, 2020
Garoua to WGS 84 (1) | 8631 | concatenated operation | Cameroon - Garoua area | EPSG |  | March 14, 2020
GDA94 to WGS 84 (G1762) (2) | 9687 | concatenated operation | Australia - onshore | EPSG | See GDA94 to WGS 84 (G1762) (1) (CT code 9686) for conformal-only alternative (i.e. without distortion modelling). | January 18, 2021
Greek (Athens) to WGS 84 (1) | 8644 | concatenated operation | Greece - onshore | EPSG |  | March 14, 2020
Greek to WGS 84 (1) | 8643 | concatenated operation | Greece - onshore | EPSG |  | March 14, 2020
HKPD height to HKCD depth (1) | 7983 | concatenated operation | China - Hong Kong - offshore | EPSG |  | April 20, 2021
Horta height to ZH Portugal depth (1) | 10397 | concatenated operation | Portugal - Azores C - Faial - nearshore | EPSG | Offshore of Faial island the Zero Hidrografico (CD Portugal) surface is defined to be 1.0m below the Horta vertical reference surface. | August 7, 2023
Indian 1960 to WGS 84 (1) | 8532 | concatenated operation | Vietnam - offshore Cuu Long basin | EPSG | May be implemented as a single transformation using position vector 7-parameter geocentric transformation method with parameter values dX=+199m dY=+931m dZ=+318.9m rX=rY=0 sec rZ=+0.814 sec dS=-0.38 ppm. | March 14, 2020
ITRF2000 to NZGD2000 (1) | 9092 | concatenated operation | New Zealand - onshore and nearshore | EPSG | Step 1 is in geocentric coordinate domain, step 2 in geographic 3D coordinate domain. See CT 1565 for low accuracy applications. | July 11, 2019
ITRF2005 to NZGD2000 (1) | 9093 | concatenated operation | New Zealand - onshore and nearshore | EPSG | Step 1 is in geocentric coordinate domain, step 2 in geographic 3D coordinate domain. See CT 1565 for low accuracy applications. | July 11, 2019
ITRF2008 to NZGD2000 (1) | 9094 | concatenated operation | New Zealand - onshore and nearshore | EPSG | Step 1 is in geocentric coordinate domain, step 2 in geographic 3D coordinate domain. Replaced by concatenated operation ITRF2008 to NZGD2000 (2) (CT code 9095) which uses the 2013-08-01 model. See CT 1565 for low accuracy applications. | July 16, 2019
ITRF2008 to NZGD2000 (2) | 9095 | concatenated operation | New Zealand - onshore and nearshore | EPSG | Step 1 is in geocentric coordinate domain, step 2 in geographic 3D domain. Replaces concatenated op. ITRF2008 to NZGD2000 (1) (CT code 9094). Replaced by concatenated op. ITRF2008 to NZGD2000 (3) (CT code 9096). See CT 1565 for low accuracy applications. | July 17, 2019
ITRF2008 to NZGD2000 (3) | 9096 | concatenated operation | New Zealand - onshore and nearshore | EPSG | Step 1 is in geocentric coordinate domain, step 2 in geographic 3D domain. Replaces concatenated op. ITRF2008 to NZGD2000 (2) (CT code 9095). Replaced by concatenated op. ITRF2008 to NZGD2000 (4) (CT code 9097). See CT 1565 for low accuracy applications. | July 16, 2019
ITRF2008 to NZGD2000 (4) | 9097 | concatenated operation | New Zealand - onshore and nearshore | EPSG | Step 1 is in geocentric coordinate domain, step 2 in geographic 3D domain. Replaces concatenated op. ITRF2008 to NZGD2000 (3) (CT code 9096). Replaced by concatenated op. ITRF2008 to NZGD2000 (5) (CT code 9098). See CT 1565 for low accuracy applications. | July 17, 2019
ITRF2008 to NZGD2000 (5) | 9098 | concatenated operation | New Zealand - onshore and nearshore | EPSG | Step 1 is in geocentric coordinate domain, step 2 in geographic 3D domain. Replaces concatenated op. ITRF2008 to NZGD2000 (4) (CT code 9097). Replaced by concatenated op. ITRF2008 to NZGD2000 (6) (CT code 9099). See CT 1565 for low accuracy applications. | July 16, 2019
ITRF2008 to NZGD2000 (6) | 9099 | concatenated operation | New Zealand - onshore and nearshore | EPSG | Step 1 is in geocentric coordinate domain, step 2 in geographic 3D domain. Replaces concatenated op. ITRF2008 to NZGD2000 (5) (CT code 9098). See CT 1565 for low accuracy applications. | July 11, 2019
ITRF2014 to GDA94 (2) | 9683 | concatenated operation | Australia - onshore | EPSG | See ITRF2014 to GDA94 (1) (CT 9682) for conformal-only alternative (i.e. without distortion modelling). | January 18, 2021
ITRF2014 to NZGD2000 (1) | 9100 | concatenated operation | New Zealand - onshore and nearshore | EPSG | Step 1 is in geocentric coordinate domain, step 2 in geographic 3D coordinate domain. Replaced by 2017-12-01 model (CT code 9101). See CT 1565 for low accuracy applications. | July 16, 2019

## Conversions
NAME | CODE | TYPE | EXTENT | DATA SOURCE | REMARKS | REVISION DATE
InGCS Huntington-Whitley (m) | 7201 | conversion | USA - Indiana - Huntington and Whitley | EPSG | For equivalent non-metric definition see proj code 7202. Defined by Indiana DOT as two separate zones (one for each county) each having identical projection parameter values: see info source. | July 31, 2015
InGCS Jackson (ftUS) | 7204 | conversion | USA - Indiana - Jackson | EPSG | See proj code 7203 for authoritative metric definition. | July 31, 2015
InGCS Jackson (m) | 7203 | conversion | USA - Indiana - Jackson | EPSG | For equivalent non-metric definition see proj code 7204. | July 31, 2015
InGCS Jasper-Porter (ftUS) | 7206 | conversion | USA - Indiana - Jasper and Porter | EPSG | See proj code 7205 for authoritative metric definition. Defined by Indiana DOT as two separate zones (one for each county) each having identical defining parameter values: see info source. | July 31, 2015
InGCS Jasper-Porter (m) | 7205 | conversion | USA - Indiana - Jasper and Porter | EPSG | For equivalent non-metric definition see proj code 7206. Defined by Indiana DOT as two separate zones (one for each county) each having identical projection parameter values: see info source. | July 31, 2015
InGCS Jay (ftUS) | 7208 | conversion | USA - Indiana - Jay | EPSG | See proj code 7207 for authoritative metric definition. | July 31, 2015
InGCS Jay (m) | 7207 | conversion | USA - Indiana - Jay | EPSG | For equivalent non-metric definition see proj code 7208. | July 31, 2015
InGCS Jefferson (ftUS) | 7210 | conversion | USA - Indiana - Jefferson | EPSG | See proj code 7209 for authoritative metric definition. | July 31, 2015
InGCS Jefferson (m) | 7209 | conversion | USA - Indiana - Jefferson | EPSG | For equivalent non-metric definition see proj code 7210. | July 31, 2015
InGCS Jennings (ftUS) | 7212 | conversion | USA - Indiana - Jennings | EPSG | See proj code 7211 for authoritative metric definition. | July 31, 2015
InGCS Jennings (m) | 7211 | conversion | USA - Indiana - Jennings | EPSG | For equivalent non-metric definition see proj code 7212. | July 31, 2015
InGCS Johnson-Marion (ftUS) | 7214 | conversion | USA - Indiana - Johnson and Marion | EPSG | See proj code 7213 for authoritative metric definition. Defined by Indiana DOT as two separate zones (one for each county) each having identical defining parameter values: see info source. | July 31, 2015
InGCS Johnson-Marion (m) | 7213 | conversion | USA - Indiana - Johnson and Marion | EPSG | For equivalent non-metric definition see proj code 7214. Defined by Indiana DOT as two separate zones (one for each county) each having identical projection parameter values: see info source. | July 31, 2015
InGCS Knox (ftUS) | 7216 | conversion | USA - Indiana - Knox | EPSG | See proj code 7215 for authoritative metric definition. | July 31, 2015
InGCS Knox (m) | 7215 | conversion | USA - Indiana - Knox | EPSG | For equivalent non-metric definition see proj code 7216. | July 31, 2015
InGCS LaGrange-Noble (ftUS) | 7218 | conversion | USA - Indiana - LaGrange and Noble | EPSG | See proj code 7217 for authoritative metric definition. Defined by Indiana DOT as two separate zones (one for each county) each having identical defining parameter values: see info source. | July 31, 2015
InGCS LaGrange-Noble (m) | 7217 | conversion | USA - Indiana - LaGrange and Noble | EPSG | For equivalent non-metric definition see proj code 7218. Defined by Indiana DOT as two separate zones (one for each county) each having identical projection parameter values: see info source. | July 31, 2015
InGCS Lake-Newton (ftUS) | 7220 | conversion | USA - Indiana - Lake and Newton | EPSG | See proj code 7219 for authoritative metric definition. Defined by Indiana DOT as two separate zones (one for each county) each having identical defining parameter values: see info source. | July 31, 2015
InGCS Lake-Newton (m) | 7219 | conversion | USA - Indiana - Lake and Newton | EPSG | For equivalent non-metric definition see proj code 7220. Defined by Indiana DOT as two separate zones (one for each county) each having identical projection parameter values: see info source. | August 14, 2015
InGCS LaPorte-Pulaski-Starke (ftUS) | 7222 | conversion | USA - Indiana - LaPorte, Pulaski, Starke | EPSG | See proj code 7221 for authoritative metric definition. Defined by Indiana DOT as three separate zones (one for each county) each having identical defining parameter values: see info source. | July 31, 2015
InGCS LaPorte-Pulaski-Starke (m) | 7221 | conversion | USA - Indiana - LaPorte, Pulaski, Starke | EPSG | For equivalent non-metric definition see proj code 7222. Defined by Indiana DOT as three separate zones (one for each county) each having identical projection parameter values: see info source. | July 31, 2015
InGCS Monroe-Morgan (ftUS) | 7224 | conversion | USA - Indiana - Monroe and Morgan | EPSG | See proj code 7223 for authoritative metric definition. Defined by Indiana DOT as two separate zones (one for each county) each having identical defining parameter values: see info source. | July 31, 2015
InGCS Monroe-Morgan (m) | 7223 | conversion | USA - Indiana - Monroe and Morgan | EPSG | For equivalent non-metric definition see proj code 7224. Defined by Indiana DOT as two separate zones (one for each county) each having identical projection parameter values: see info source. | July 31, 2015
InGCS Montgomery-Putnam (ftUS) | 7226 | conversion | USA - Indiana - Montgomery and Putnam | EPSG | See proj code 7225 for authoritative metric definition. Defined by Indiana DOT as two separate zones (one for each county) each having identical defining parameter values: see info source. | July 31, 2015
InGCS Montgomery-Putnam (m) | 7225 | conversion | USA - Indiana - Montgomery and Putnam | EPSG | For equivalent non-metric definition see proj code 7226. Defined by Indiana DOT as two separate zones (one for each county) each having identical projection parameter values: see info source. | July 31, 2015
InGCS Owen (ftUS) | 7228 | conversion | USA - Indiana - Owen | EPSG | See proj code 7227 for authoritative metric definition. | July 31, 2015
InGCS Owen (m) | 7227 | conversion | USA - Indiana - Owen | EPSG | For equivalent non-metric definition see proj code 7228. | July 31, 2015
InGCS Parke-Vermillion (ftUS) | 7230 | conversion | USA - Indiana - Parke and Vermillion | EPSG | See proj code 7229 for authoritative metric definition. Defined by Indiana DOT as two separate zones (one for each county) each having identical defining parameter values: see info source. | July 31, 2015
InGCS Parke-Vermillion (m) | 7229 | conversion | USA - Indiana - Parke and Vermillion | EPSG | For equivalent non-metric definition see proj code 7230. Defined by Indiana DOT as two separate zones (one for each county) each having identical projection parameter values: see info source. | July 31, 2015
InGCS Perry (ftUS) | 7232 | conversion | USA - Indiana - Perry | EPSG | See proj code 7231 for authoritative metric definition. | July 31, 2015
InGCS Perry (m) | 7231 | conversion | USA - Indiana - Perry | EPSG | For equivalent non-metric definition see proj code 7232. | July 31, 2015
InGCS Pike-Warrick (ftUS) | 7234 | conversion | USA - Indiana - Pike and Warrick | EPSG | See proj code 7233 for authoritative metric definition. Defined by Indiana DOT as two separate zones (one for each county) each having identical defining parameter values: see info source. | July 31, 2015
InGCS Pike-Warrick (m) | 7233 | conversion | USA - Indiana - Pike and Warrick | EPSG | For equivalent non-metric definition see proj code 7234. Defined by Indiana DOT as two separate zones (one for each county) each having identical projection parameter values: see info source. | July 31, 2015
InGCS Posey (ftUS) | 7236 | conversion | USA - Indiana - Posey | EPSG | See proj code 7235 for authoritative metric definition. | July 31, 2015
InGCS Posey (m) | 7235 | conversion | USA - Indiana - Posey | EPSG | For equivalent non-metric definition see proj code 7236. | July 31, 2015
InGCS Randolph-Wayne (ftUS) | 7238 | conversion | USA - Indiana - Randolph and Wayne | EPSG | See proj code 7237 for authoritative metric definition. Defined by Indiana DOT as two separate zones (one for each county) each having identical defining parameter values: see info source. | July 31, 2015
InGCS Randolph-Wayne (m) | 7237 | conversion | USA - Indiana - Randolph and Wayne | EPSG | For equivalent non-metric definition see proj code 7238. Defined by Indiana DOT as two separate zones (one for each county) each having identical projection parameter values: see info source. | July 31, 2015
InGCS Ripley (ftUS) | 7240 | conversion | USA - Indiana - Ripley | EPSG | See proj code 7239 for authoritative metric definition. | July 31, 2015
InGCS Ripley (m) | 7239 | conversion | USA - Indiana - Ripley | EPSG | For equivalent non-metric definition see proj code 7240. | July 31, 2015
InGCS Shelby (ftUS) | 7242 | conversion | USA - Indiana - Shelby | EPSG | See proj code 7241 for authoritative metric definition. | July 31, 2015
InGCS Shelby (m) | 7241 | conversion | USA - Indiana - Shelby | EPSG | For equivalent non-metric definition see proj code 7242. | July 31, 2015
InGCS Spencer (ftUS) | 7244 | conversion | USA - Indiana - Spencer | EPSG | See proj code 7243 for authoritative metric definition. | July 31, 2015
InGCS Spencer (m) | 7243 | conversion | USA - Indiana - Spencer | EPSG | For equivalent non-metric definition see proj code 7244. | July 31, 2015
InGCS Steuben (ftUS) | 7246 | conversion | USA - Indiana - Steuben | EPSG | See proj code 7245 for authoritative metric definition. | July 31, 2015
InGCS Steuben (m) | 7245 | conversion | USA - Indiana - Steuben | EPSG | For equivalent non-metric definition see proj code 7246. | July 31, 2015
InGCS Sullivan (ftUS) | 7248 | conversion | USA - Indiana - Sullivan | EPSG | See proj code 7247 for authoritative metric definition. | July 31, 2015
InGCS Sullivan (m) | 7247 | conversion | USA - Indiana - Sullivan | EPSG | For equivalent non-metric definition see proj code 7248. | July 31, 2015
InGCS Tippecanoe-White (ftUS) | 7250 | conversion | USA - Indiana - Tippecanoe and White | EPSG | See proj code 7249 for authoritative metric definition. Defined by Indiana DOT as two separate zones (one for each county) each having identical defining parameter values: see info source. | July 31, 2015
InGCS Tippecanoe-White (m) | 7249 | conversion | USA - Indiana - Tippecanoe and White | EPSG | For equivalent non-metric definition see proj code 7250. Defined by Indiana DOT as two separate zones (one for each county) each having identical projection parameter values: see info source. | July 31, 2015
InGCS Vanderburgh (ftUS) | 7252 | conversion | USA - Indiana - Vanderburgh | EPSG | See proj code 7251 for authoritative metric definition. | July 31, 2015

## Datums
NAME | CODE | TYPE | EXTENT | DATA SOURCE | REMARKS | REVISION DATE
Abidjan 1987 | 6143 | geodetic | Cote d'Ivoire (Ivory Coast) | EPSG |  | December 15, 2016
AbInvA96_2020 Intermediate Reference Frame | 1273 | geodetic | UK - Aberdeen to Inverness | EPSG | Created in 2020 to support intermediate CRS "AbInvA96_2020-IRF" in the emulation of the AbInvA96_2020 Snake map projection. | June 16, 2020
Accra | 6168 | geodetic | Ghana | EPSG | Replaced in 1978 by Leigon datum (code 6250). | June 24, 2008
Aden 1925 | 1135 | geodetic | Yemen - South Yemen - mainland | EPSG |  | July 30, 2014
Adindan | 6201 | geodetic | Africa - Eritrea, Ethiopia, South Sudan and Sudan | EPSG | The 12th parallel traverse of 1966-70 (Point 58 datum, code 6620) is connected to the Blue Nile 1958 network in western Sudan. This has given rise to misconceptions that the Blue Nile network is used in west Africa. | April 22, 2015
Afgooye | 6205 | geodetic | Somalia - onshore | EPSG |  | January 5, 2012
Agadez | 6206 | geodetic | Niger | EPSG |  | June 2, 1995
Ain el Abd 1970 | 6204 | geodetic | Asia - Middle East - Bahrain, Kuwait and Saudi Arabia | EPSG |  | June 24, 2008
AIOC 1995 | 5133 | vertical | Azerbaijan - offshore and Sangachal | EPSG | AIOC 1995 datum is 1.7m above Caspian datum and 26.3m below Baltic datum. | February 12, 2002
Albanian 1987 | 6191 | geodetic | Albania - onshore | EPSG |  | November 21, 2014
Alboran | 1363 | vertical | Spain - Alboran | EPSG | Orthometric heights. | June 30, 2023
Alicante | 5180 | vertical | Spain and Gibraltar - onshore | EPSG | Orthometric heights. | July 24, 2020
American Samoa 1962 | 6169 | geodetic | American Samoa - 2 main island groups | EPSG |  | June 24, 2008
American Samoa Vertical Datum of 2002 | 1125 | vertical | American Samoa - Tutuila island | EPSG | Replaces Tutuila vertical datum of 1962 (datum code 1121). Replaced by Pago Pago local tidal datum (datum code 1302) in March 2020 after ASVD02 benchmarks destroyed by earthquake activity. | December 14, 2020
Amersfoort | 6289 | geodetic | Netherlands - onshore | EPSG |  | August 31, 2020
Ammassalik 1958 | 6196 | geodetic | Greenland - Ammassalik area | EPSG |  | January 18, 2002
Ancienne Triangulation Francaise (Paris) | 6901 | geodetic | France - mainland onshore | EPSG | Uses the RGS value for the Paris meridian. In Alsace, data suspected to be transformation of German network into ATF. Replaced by Nouvelle Triangulation Francaise (Paris) (code 6807) which uses the 1936 IGN value for the Paris meridian. | December 12, 2022
Anguilla 1957 | 6600 | geodetic | Anguilla - onshore | EPSG |  | April 22, 1999
Antalya | 5173 | vertical | Turkey - onshore | EPSG | Orthometric heights. | November 26, 2004
Antigua 1943 | 6601 | geodetic | Antigua - onshore | EPSG |  | April 22, 1999
Aratu | 6208 | geodetic | Brazil - Aratu | EPSG |  | June 2, 1995
Arc 1950 | 6209 | geodetic | Africa - Botswana, Malawi, Zambia, Zimbabwe | EPSG |  | June 24, 2008
Arc 1960 | 6210 | geodetic | Africa - Burundi, Kenya, Rwanda, Tanzania and Uganda | EPSG |  | June 24, 2008
Ascension Island 1958 | 6712 | geodetic | St Helena - Ascension Island | EPSG |  | January 26, 2006
Astra Minas | 9300 | engineering | Argentina - Comodoro Rivadavia | EPSG |  | June 24, 2008
Astro DOS 71 | 6710 | geodetic | St Helena - St Helena Island | EPSG |  | December 15, 2016
Auckland 1946 | 5157 | vertical | New Zealand - North Island - Auckland vcrs | EPSG |  | January 25, 2011
Australian Antarctic Datum 1998 | 6176 | geodetic | Antarctica - Australian sector | EPSG |  | January 30, 2006
Australian Geodetic Datum 1966 | 6202 | geodetic | Australasia - Australia and PNG - AGD66 | EPSG |  | June 24, 2008
Australian Geodetic Datum 1984 | 6203 | geodetic | Australia - AGD84 | EPSG | Uses all data from 1966 adjustment with additional observations, improved software and a geoid model. | June 24, 2008
Australian Height Datum | 5111 | vertical | Australia Christmas and Cocos - onshore | EPSG | Normal-orthometric heights. Initially defined for mainland only, with independent height datums for Australian mainland, Tasmania, Christmas Island and Cocos and Keeling Islands. With introduction of AUSGeoid2020 in 2017, all considered to be AHD. | August 31, 2020
Australian Height Datum (Tasmania) | 5112 | vertical | Australia - Tasmania mainland onshore | EPSG |  | April 20, 2018
Australian Terrestrial Reference Frame 2014 | 1291 | dynamic geodetic | Australia - GDA | EPSG | Densification of ITRF2014 in the Australian region. | August 31, 2020
Australian Vertical Working Surface | 1292 | vertical | Australia - GDA | EPSG | Normal heights. Extends gravity-related heights to offshore. See AHD (datum code 5111) for cadastral survey or local engineering survey including construction or mining. | August 29, 2020
Autonomous Regions of Portugal 2008 | 1041 | geodetic | Portugal - Azores and Madeira | EPSG | Replaces older classical datums for Azores and Madeira archipelagos. | March 30, 2010
Average Terrestrial System 1977 | 6122 | geodetic | Canada - Maritime Provinces | EPSG | In use from 1979. To be phased out in late 1990's. | December 12, 2022
Ayabelle Lighthouse | 6713 | geodetic | Djibouti | EPSG |  | January 26, 2006
Azores Central Islands 1948 | 6183 | geodetic | Portugal - Azores C - onshore | EPSG | Replaced by 1995 adjustment (datum code 6665). | June 24, 2008
Azores Central Islands 1995 | 6665 | geodetic | Portugal - Azores C - onshore | EPSG | Classical and GPS observations. Replaces 1948 adjustment (datum code 6183). | September 16, 2016
Azores Occidental Islands 1939 | 6182 | geodetic | Portugal - Azores W - onshore | EPSG |  | December 30, 2005
Azores Oriental Islands 1940 | 6184 | geodetic | Portugal - Azores E - onshore | EPSG | Replaced by 1995 adjustment (datum code 6664). | August 14, 2003
Azores Oriental Islands 1995 | 6664 | geodetic | Portugal - Azores E - onshore | EPSG | Classical and GPS observations. Replaces 1940 adjustment (datum code 6184). | September 16, 2016
Baltic 1957 | 1202 | vertical | Europe - Czechoslovakia | EPSG | Uses Normal heights. | December 25, 2017
Baltic 1977 | 5105 | vertical | Europe - FSU onshore | EPSG | Uses Normal heights. Adjustment also included former Czechoslovakia but was not adopted there, the 1957 adjustment being retained instead. | February 16, 2018
Baltic 1980 | 5185 | vertical | Hungary | EPSG | Uses Normal heights. | March 9, 2004
Baltic 1982 | 5184 | vertical | Bulgaria - onshore | EPSG | Uses Normal heights. | March 9, 2004
Baltic 1986 | 1296 | vertical | Poland - onshore | EPSG | Uses Normal heights. Adopted in 1986. | March 18, 2021
Baltic Sea Chart Datum 2000 | 1390 | vertical | Europe - Baltic Sea | EPSG | Realized at the national level through coordinates at reference epoch 2000.0 using existing national geodetic infrastructure (see BSCD2000 Specifications document). | October 9, 2024
Bandar Abbas | 5150 | vertical | Iran - onshore | EPSG | Replaces Fao (datum code 5149) in Iran. | March 1, 2010
Barbados 1938 | 6212 | geodetic | Barbados - onshore | EPSG |  | June 30, 2011