## CRSs
NAME | CODE | TYPE | EXTENT | DATA SOURCE | REMARKS | REVISION DATE
Abidjan 1987 | 4143 | geographic 2D | Cote d'Ivoire (Ivory Coast) | EPSG | Replaces Locodjo 1965 (EPSG code 4142). | December 15, 2016
Abidjan 1987 / TM 5 NW | 2165 | projected | Cote d'Ivoire (Ivory Coast) - offshore | EPSG |  | June 5, 2001
Abidjan 1987 / UTM zone 29N | 2043 | projected | Cote d'Ivoire (Ivory Coast) - west of 6°W | EPSG | Replaces Locodjo 65 / UTM 29N (EPSG code 2042). | March 7, 2000
Abidjan 1987 / UTM zone 30N | 2041 | projected | Cote d'Ivoire (Ivory Coast) - east of 6°W | EPSG | Replaces Locodjo 65 / UTM 30N (EPSG code 2040). | March 7, 2000
AbInvA96_2020 Grid | 9387 | projected | UK - Aberdeen to Inverness | EPSG | The CRS's definition through transformation ETRS89 to AbInvA96_2020-IRF (1) (code 9386) and map projection AbInvA96_2020-TM (code 9385) emulates the AbInvA96_2020 Snake projection applied to ETRS89 as realized through OSNet 2009 CORS. | January 12, 2023
AbInvA96_2020 Grid + ODN height | 9388 | compound | UK - Aberdeen to Inverness | EPSG |  | June 16, 2020
AbInvA96_2020-IRF | 9384 | geographic 2D | UK - Aberdeen to Inverness | EPSG | Intermediate CRS created in 2020 to assist the emulation of the ETRS89 / AbInvA96_2020 SnakeGrid projected CRS through transformation ETRS89 to AbInvA96_2020-IRF (1) (code 9386) used in conjunction with the AbInvA96_2020-TM map projection (code 9385). | June 16, 2020
Accra | 4168 | geographic 2D | Ghana | EPSG | Ellipsoid semi-major axis (a)=20926201 exactly Gold Coast feet. Replaced by Leigon (code 4250) in 1978. | November 19, 2023
Accra / Ghana National Grid | 2136 | projected | Ghana - onshore | EPSG | Ellipsoid semi-major axis (a)=20926201 Gold Coast feet. ProjCRS sometimes found in metric form: 1 Gold Coast foot = 0.3047997101815 m. Replaced by Leigon / Ghana Metric Grid from 1978. | November 19, 2023
Accra / TM 1 NW | 2137 | projected | Ghana - offshore | EPSG |  | October 19, 2000
Aden 1925 | 6881 | geographic 2D | Yemen - South Yemen - mainland | EPSG |  | July 30, 2014
Adindan | 4201 | geographic 2D | Africa - Eritrea, Ethiopia, South Sudan and Sudan | EPSG | The 12th parallel traverse of 1966-70 (geogCRS Point 58, code 4620) is connected to the Blue Nile 1958 network in western Sudan. This has given rise to misconceptions that the Blue Nile 1958 network is used in west Africa. | April 22, 2015
Adindan / UTM zone 35N | 20135 | projected | Africa - South Sudan and Sudan - 24°E to 30°E | EPSG |  | November 29, 2022
Adindan / UTM zone 36N | 20136 | projected | Africa - Ethiopia and Sudan - 30°E to 36°E | EPSG |  | November 29, 2022
Adindan / UTM zone 37N | 20137 | projected | Africa - Eritrea, Ethiopia and Sudan - 36°E to 42°E | EPSG |  | November 29, 2022
Adindan / UTM zone 38N | 20138 | projected | Ethiopia - east of 42°E | EPSG |  | November 29, 2022
Afgooye | 4205 | geographic 2D | Somalia - onshore | EPSG |  | January 5, 2012
Afgooye / UTM zone 38N | 20538 | projected | Somalia - 42°E to 48°E, N hemisphere onshore | EPSG |  | June 2, 1995
Afgooye / UTM zone 39N | 20539 | projected | Somalia - onshore east of 48°E | EPSG |  | June 2, 1995
Agadez | 4206 | geographic 2D | Niger | EPSG |  | January 6, 2004
AGD66 | 4202 | geographic 2D | Australasia - Australia and PNG - AGD66 | EPSG |  | September 17, 2019
AGD66 / ACT Standard Grid | 5825 | projected | Australia - Australian Capital Territory | EPSG |  | January 28, 2012
AGD66 / AMG zone 49 | 20249 | projected | Australia - 108°E to 114°E (EEZ) | EPSG |  | June 2, 1995
AGD66 / AMG zone 50 | 20250 | projected | Australia - 114°E to 120°E (EEZ) | EPSG |  | June 2, 1995
AGD66 / AMG zone 51 | 20251 | projected | Australia - 120°E to 126°E | EPSG |  | June 2, 1995
AGD66 / AMG zone 52 | 20252 | projected | Australia - 126°E to 132°E | EPSG |  | June 2, 1995
AGD66 / AMG zone 53 | 20253 | projected | Australia - 132°E to 138°E | EPSG |  | June 2, 1995
AGD66 / AMG zone 54 | 20254 | projected | Australasia - Australia and PNG - 138°E to 144°E | EPSG |  | June 2, 1995
AGD66 / AMG zone 55 | 20255 | projected | Australasia - Australia and PNG - 144°E to 150°E | EPSG |  | June 2, 1995
AGD66 / AMG zone 56 | 20256 | projected | Australasia - Australia and PNG - 150°E to 156°E | EPSG |  | July 20, 2011
AGD66 / AMG zone 57 | 20257 | projected | Australia - 156°E to 162°E | EPSG |  | June 2, 1995
AGD66 / AMG zone 58 | 20258 | projected | Australia - EEZ east of 162°E | EPSG |  | June 2, 1995
AGD66 / Vicgrid66 | 3110 | projected | Australia - Victoria | EPSG | May also be used to display Victoria, New South Wales, Tasmania and South Australia as a single entity. Replaced by Vicgrid94 (CRS code 3111) with effect from 2nd February 2000. Prior to 2000 this CRS was known as VICGRID. | December 15, 2016
AGD84 | 4203 | geographic 2D | Australia - AGD84 | EPSG | National system replacing AGD66 but officially adopted only in Queensland, South Australia and Western Australia. Replaced by GDA94. | March 18, 2021
AGD84 / AMG zone 49 | 20349 | projected | Australia - 108°E to 114°E (EEZ) | EPSG |  | June 2, 1995
AGD84 / AMG zone 50 | 20350 | projected | Australia - 114°E to 120°E (EEZ) | EPSG |  | June 2, 1995
AGD84 / AMG zone 51 | 20351 | projected | Australia - 120°E to 126°E | EPSG |  | June 2, 1995
AGD84 / AMG zone 52 | 20352 | projected | Australia - SA and WA 126°E to 132°E | EPSG |  | March 30, 2010
AGD84 / AMG zone 53 | 20353 | projected | Australia - SA 132°E to 138°E | EPSG |  | March 30, 2010
AGD84 / AMG zone 54 | 20354 | projected | Australia - SA and Qld 138°E to 144°E | EPSG |  | March 30, 2010
AGD84 / AMG zone 55 | 20355 | projected | Australia - Qld 144°E to 150°E | EPSG |  | March 30, 2010
AGD84 / AMG zone 56 | 20356 | projected | Australia - Qld east of 150°E | EPSG |  | March 30, 2010
AHD (Tasmania) height | 5712 | vertical | Australia - Tasmania mainland onshore | EPSG |  | April 20, 2018
AHD height | 5711 | vertical | Australia Christmas and Cocos - onshore | EPSG | Appropriate for cadastral and local engineering survey including construction or mining. Only suitable onshore. AVWS height (CRS code 9458) is more accurate than AHD height for applications over distances greater than 10 km and also extends offshore. | October 21, 2020
Ain el Abd | 4204 | geographic 2D | Asia - Middle East - Bahrain, Kuwait and Saudi Arabia | EPSG |  | January 6, 2004
Ain el Abd / Aramco Lambert | 2318 | projected | Saudi Arabia - onshore | EPSG | Used by Saudi Aramco when area of interest crosses UTM zone boundary. Adopted by partners for Core Venture 1 (South Ghawar) area. | February 12, 2002
Ain el Abd / Bahrain Grid | 20499 | projected | Bahrain - onshore | EPSG |  | January 21, 2012
Ain el Abd / UTM zone 36N | 20436 | projected | Saudi Arabia - onshore west of 36°E | EPSG | Replaced by MTRF-2000 / UTM zone 36N (CRS code 8836). | August 29, 2018
Ain el Abd / UTM zone 37N | 20437 | projected | Saudi Arabia - onshore 36°E to 42°E | EPSG | Replaced by MTRF-2000 / UTM zone 37N (CRS code 8837). | August 29, 2018
Ain el Abd / UTM zone 38N | 20438 | projected | Asia - Middle East - Kuwait and Saudi - 42°E to 48°E | EPSG | Known in Kuwait as "KOC UTM". Used by KOC for engineering but not explorartion (see KOC Lambert, CRS code 24600). In Saudi Arabia, replaced by MTRF-2000 / UTM zone 38N (CRS code 8838). | August 29, 2018

## Transformations
NAME | CODE | TYPE | EXTENT | DATA SOURCE | REMARKS | REVISION DATE
Abidjan 1987 to WGS 84 (1) | 1470 | transformation | Cote d'Ivoire (Ivory Coast) | EPSG | Derived in Abidjan for use in the immediate area, but used by E&P industry onshore and offshore. Accuracy is submetre in Abidjan but unknown elsewhere. A similar CT (tfm code 6872) was used by Western Geophysical for offshore surveys in the 1990s. | March 14, 2020
Abidjan 1987 to WGS 84 (2) | 6872 | transformation | Cote d'Ivoire (Ivory Coast) - offshore | EPSG | Derived and used by Western Geophysical for offshore surveys in the 1990s, but exact provenance uncertain. Used by OMV. | March 14, 2020
Accra to WGS 72BE (1) | 1570 | transformation | Ghana - offshore | EPSG | Derived be single point Transit observation at several locations. | October 19, 2000
Accra to WGS 84 (1) | 1569 | transformation | Ghana | EPSG | Derived at 3 common points. | March 14, 2020
Accra to WGS 84 (3) | 15495 | transformation | Ghana - offshore | EPSG | Derived via WGS 72BE. Found in use within oil industry erroneously concatenated via WGS 72. See tfm code 8571. | March 14, 2020
Accra to WGS 84 (4) | 6896 | transformation | Ghana - onshore | EPSG | Derived at 4 stations. Accuracy 3m, 4m and 3m in X, Y and Z axes. | March 14, 2020
Aden 1925 to WGS 84 (1) | 6910 | transformation | Yemen - South Yemen - mainland | EPSG | Derivation not given. Accuracy not specified. | March 14, 2020
Adindan to WGS 84 (1) | 1100 | transformation | Africa - Eritrea, Ethiopia, South Sudan and Sudan | EPSG | Derived at 22 stations. Accuracy 5m in each axis. | March 14, 2020
Adindan to WGS 84 (2) | 1101 | transformation | Burkina Faso | EPSG | Derived at 1 station connected to the Adindan (Blue Nile 1958) network through the 1968-69 12th parallel traverse. Accuracy 25m in each axis. Note: the Adindan (Blue Nile 1958) CRS is used in Ethiopia and Sudan, not Burkino Faso. | March 14, 2020
Adindan to WGS 84 (3) | 1102 | transformation | Cameroon - onshore | EPSG | Derived at 1 station connected to the Adindan (Blue Nile 1958) network through the 1968-69 12th parallel traverse. Accuracy 25m in each axis. Note: the Adindan (Blue Nile 1958) CRS is used in Ethiopia and Sudan, not Cameroon. | March 14, 2020
Adindan to WGS 84 (4) | 1103 | transformation | Ethiopia | EPSG | Derived at 8 stations. Accuracy 3m in each axis. | March 14, 2020
Adindan to WGS 84 (5) | 1104 | transformation | Mali | EPSG | Derived at 1 station connected to the Adindan (Blue Nile 1958) network through the 1968-69 12th parallel traverse. Accuracy 25m in each axis. Note: the Adindan (Blue Nile 1958) CRS is used in Ethiopia and Sudan, not Mali. | March 14, 2020
Adindan to WGS 84 (6) | 1105 | transformation | Senegal - onshore | EPSG | Derived at 2 stations connected to the Adindan (Blue Nile 1958) network through the 1968-69 12th parallel traverse. Accuracy 25m in each axis. Note: The Adindan (Blue Nile 1958) CRS is used in Ethiopia and Sudan, not Senegal. | March 14, 2020
Adindan to WGS 84 (7) | 1106 | transformation | Africa - South Sudan and Sudan onshore | EPSG | Derived at 14 stations. Accuracy 3m, 5m and 3m in X, Y and Z axes. | March 14, 2020
Afgooye to WGS 84 (1) | 1107 | transformation | Somalia - onshore | EPSG | Derived at 1 station. Accuracy 25m in each axis. | March 14, 2020
AGD66 to GDA2020 (1) | 9185 | transformation | Australia - Australian Capital Territory | EPSG | This transformation is for users wanting to apply a 7-parameter conformal transformation from AGD66 to GDA2020 in the ACT. | June 28, 2019
AGD66 to GDA94 (1) | 1278 | transformation | Australia - onshore | EPSG | Given to greater precision but no better accuracy at http://www.dehaa.sa.gov.au For higher accuracy requirements see various regional transformations. May be taken as approximate transformation AGD66 to WGS 84 - see code 15788. Derived at 162 stations. | January 2, 2006
AGD66 to GDA94 (10) | 1596 | transformation | Australia - SE Australia (ACT NSW Vic) | EPSG | Replaces AGD66 to GDA94 (5) (code 1464). Replaced by AGD66 to GDA94 (11) (code 1803). Input expects longitudes to be positive west; EPSG GeogCRS AGD66 (code 4202) and GDA94 (code 4283) both have longitudes positive east. | October 16, 2017
AGD66 to GDA94 (11) | 1803 | transformation | Australia - onshore | EPSG | Replaces AGD66 to GDA94 variants 6, 7 and 10 (codes 1506 1507 1596). Input expects longitudes to be positive west; source and target CRSs AGD66 (code 4202) and GDA94 (code 4283) both have longitudes positive east. | January 18, 2021
AGD66 to GDA94 (12) | 15979 | transformation | Australia - offshore | EPSG | Use only offshore: onshore, transformations 1458 (ACT), 1594 (Tas), 1460 (NSW and Vic) and 1595 (NT) are more accurate. | January 18, 2021
AGD66 to GDA94 (19) | 5827 | transformation | Australia - Australian Capital Territory | EPSG | Replaces nationally-derived transformation code 1458. | January 28, 2012
AGD66 to GDA94 (2) | 1458 | transformation | Australia - Australian Capital Territory | EPSG | For higher accuracy requirements see AGD66 to GDA94 (11) (code 1803). May be taken as approximate transformation AGD66 to WGS 84 - see code 1665. See code 5827 for a marginally better accuracy transformation derived locally. | January 19, 2018
AGD66 to GDA94 (3) | 1459 | transformation | Australia - Tasmania | EPSG | Replaced in 2000 by AGD66 to GDA94 (8) (code 1594). Application gives result differences which are sub-metre. | October 16, 2017
AGD66 to GDA94 (4) | 1460 | transformation | Australia - New South Wales and Victoria | EPSG | For higher accuracy requirements see AGD66 to GDA94 (11) (code 1803). May be taken as approximate transformation AGD66 to WGS 84 - see code 1666. | January 2, 2006
AGD66 to GDA94 (5) | 1464 | transformation | Australia - Victoria | EPSG | Replaced by AGD66 to GDA94 (10) (code 1596) and then by AGD66 to GDA94 (11) (code 1803). Input expects longitudes to be positive west; EPSG GeogCRS AGD66 (code 4202) and GDA94 (code 4283) both have longitudes positive east. | October 16, 2017
AGD66 to GDA94 (6) | 1506 | transformation | Australia - Tasmania | EPSG | Replaced by AGD66 to GDA94 (11) (code 1803). Input expects longitudes to be positive west; EPSG GeogCRS AGD66 (code 4202) and GDA94 (code 4283) both have longitudes positive east. | October 16, 2017
AGD66 to GDA94 (7) | 1507 | transformation | Australia - Northern Territory | EPSG | Replaced by AGD66 to GDA94 (11) (code 1803). Input expects longitudes to be positive west; EPSG GeogCRS AGD66 (code 4202) and GDA94 (code 4283) both have longitudes positive east. | October 16, 2017
AGD66 to GDA94 (8) | 1594 | transformation | Australia - Tasmania | EPSG | Replaces AGD66 to GDA94 (3) (code 1459) from August 2000. For higher accuracy requirements see AGD66 to GDA94 (11) (code 1803). May be taken as approximate transformation AGD66 to WGS 84 - see code 1667. | January 2, 2006
AGD66 to GDA94 (9) | 1595 | transformation | Australia - Northern Territory | EPSG | For higher accuracy requirements see AGD66 to GDA94 (11) (code 1803). May be taken as approximate transformation AGD66 to WGS 84 - see code 1668. | January 2, 2006
AGD66 to PNG94 (1) | 5662 | transformation | Papua New Guinea - PFTB | EPSG | Derived at 25 stations in 2007. Accuracy 2m in 2007. Replaced by AGD66 to PNG94 (4) (code 6939). | October 16, 2017
AGD66 to PNG94 (2) | 6937 | transformation | Papua New Guinea - mainland onshore | EPSG | Derived in 2014 at 38 stations around the PNG mainland. Aligned to the Bevan Rapids Geodetic Origin AA 070 as required by the Papua New Guinea Oil and Gas Act 1998. | November 16, 2014
AGD66 to PNG94 (3) | 6938 | transformation | Papua New Guinea - mainland onshore | EPSG | Derived in 2014 at 38 stations around the PNG mainland. See AGD66 to PNG94 (2) for a more accurate 7-parameter transformation. May be taken as an approximate transformation AGD66 to WGS 84 - see tfm code 6943. | October 17, 2014
AGD66 to PNG94 (4) | 6939 | transformation | Papua New Guinea - PFTB | EPSG | Derived in 2014 at 23 stations around the Kutubu oilfields. Aligned to the Bevan Rapids Geodetic Origin AA 070 as required by the Papua New Guinea Oil and Gas Act 1998. Replaces AGD66 to PNG94 (1) (tfm code 5662). | November 16, 2014
AGD66 to PNG94 (5) | 6940 | transformation | Papua New Guinea - PFTB | EPSG | Derived in 2014 at 23 stations around the Kutubu oilfields. See AGD66 to PNG94 (4) for a more accurate 7-parameter transformation. May be taken as an approximate transformation AGD66 to WGS 84 - see tfm code 6944. | October 17, 2014
AGD66 to PNG94 (6) | 6941 | transformation | Papua New Guinea - North Fly | EPSG | Derived in 2014 at 7 stations in Ningerum and Tabubil (North Fly District). | November 16, 2014
AGD66 to PNG94 (7) | 6942 | transformation | Papua New Guinea - North Fly | EPSG | Derived in 2014 at 7 stations in Ningerum and Tabubil (North Fly District). See AGD66 to PNG94 (6) for a more accurate 7-parameter transformation. May be taken as an approximate transformation AGD66 to WGS 84 - see tfm code 6945. | October 17, 2014
AGD66 to WGS 84 (1) | 1108 | transformation | Australia - onshore | EPSG | Derived at 105 stations. Accuracy 3m in each axis. Replaced by AGD66 to WGS 84 (20) (code 6905). | March 14, 2020
AGD66 to WGS 84 (12) | 1665 | transformation | Australia - Australian Capital Territory | EPSG | Parameter values from AGD66 to GDA94 (2) (code 1458). Approximation assuming WGS 84 is equivalent to GDA94; ignores the low accuracy of the WGS 84 ensemble and the inconsistent application of tectonic plate motion to WGS 84 data. | January 18, 2021
AGD66 to WGS 84 (13) | 1666 | transformation | Australia - New South Wales and Victoria | EPSG | Parameter values from AGD66 to GDA94 (4) (code 1460). Approximation assuming WGS 84 is equivalent to GDA94; ignores the low accuracy of the WGS 84 ensemble and the inconsistent application of tectonic plate motion to WGS 84 data. | January 18, 2021
AGD66 to WGS 84 (14) | 1667 | transformation | Australia - Tasmania | EPSG | Parameter values from AGD66 to GDA94 (8) (code 1594). Approximation assuming WGS 84 is equivalent to GDA94; ignores the low accuracy of the WGS 84 ensemble and the inconsistent application of tectonic plate motion to WGS 84 data. | January 18, 2021
AGD66 to WGS 84 (15) | 1668 | transformation | Australia - Northern Territory | EPSG | Parameter values from AGD66 to GDA94 (9) (code 1595). Approximation assuming WGS 84 is equivalent to GDA94; ignores the low accuracy of the WGS 84 ensemble and the inconsistent application of tectonic plate motion to WGS 84 data. | January 18, 2021
AGD66 to WGS 84 (16) | 15788 | transformation | Australia - onshore | EPSG | Parameter values from AGD66 to GDA94 (1) (code 1278). Approximation assuming WGS 84 is equivalent to GDA94; ignores the low accuracy of the WGS 84 ensemble and the inconsistent application of tectonic plate motion to WGS 84 data. | January 18, 2021
AGD66 to WGS 84 (17) | 15786 | transformation | Australia - onshore | EPSG | Parameter values from AGD66 to GDA94 (11) (code 1803). Approximation assuming WGS 84 is equivalent to GDA94; ignores the low accuracy of the WGS 84 ensemble and the inconsistent application of tectonic plate motion to WGS 84 data. | January 18, 2021
AGD66 to WGS 84 (18) | 15980 | transformation | Australia - offshore | EPSG | Parameter values from AGD66 to GDA94 (12) (code 15979). Assumes WGS 84 is equivalent to GDA94; ignores low accuracy of ensemble and tectonic plate motion. Use only offshore: onshore CTs 1665-68 for ACT, NSW/Vic, Tas and NT respectively are more accurate. | September 23, 2021
AGD66 to WGS 84 (19) | 5841 | transformation | Papua New Guinea - PFTB | EPSG | Derived at 25 stations in 2007. Accuracy 2m in 2007. Due to significant tectonic activity in PNG, AGD66 and WGS 84 are separating by approximately 7cm per year. | March 14, 2020
AGD66 to WGS 84 (20) | 6905 | transformation | Australia - onshore | EPSG | Derived at 161 stations. Accuracy 5m in each axis. Replaces AGD66 to WGS 84 (1) (code 1108). | March 14, 2020
AGD66 to WGS 84 (21) | 6943 | transformation | Papua New Guinea - mainland onshore | EPSG | Parameter values taken from AGD66 to PNG94 (3) (code 6938). Approximation at the +/- 5m level assuming that PNG94 is equivalent to WGS 84 within the accuracy of the transformation. | September 23, 2021
AGD66 to WGS 84 (22) | 6944 | transformation | Papua New Guinea - PFTB | EPSG | Parameter values taken from AGD66 to PNG94 (5) (code 6940). Approximation at the +/- 4m level assuming that PNG94 is equivalent to WGS 84 within the accuracy of the transformation. | September 23, 2021
AGD66 to WGS 84 (23) | 6945 | transformation | Papua New Guinea - North Fly | EPSG | Parameter values taken from AGD66 to PNG94 (7) (code 6942). Approximation at the +/- 4m level assuming that PNG94 is equivalent to WGS 84 within the accuracy of the transformation. | September 23, 2021
AGD84 to GDA94 (1) | 1279 | transformation | Australia - AGD84 | EPSG | Derived at 327 stations. May be taken as approximate transformation AGD84 to WGS 84 - see code 15789. For higher accuracy use AGD84 to GDA94 (2) (code 1280). Note: AGD84 officially adopted only in Queensland, South Australia and Western Australia. | April 20, 2018

## Point Motion Operations
NAME | CODE | TYPE | EXTENT | DATA SOURCE | REMARKS | REVISION DATE
Canada velocity grid v6 | 8676 | point motion operation | 1; Canada - onshore north of 60°N | EPSG | File initially published as cvg60.cvb, later renamed to NAD83v6VG.gvb with no change of content. Not recommended for height transformation north of 60°N due to inaccuracies in the vertical component of the model. Replaced by Canada velocity grid v7. Although the interpolation CRS is given as NAD83(CSRS)v6 (also known as NAD83(CSRS) 2010), any version of NAD83(CSRS) may be used for grid interpolation without significant error. | February 19, 2025
Canada velocity grid v7 | 9483 | point motion operation | Canada - onshore | EPSG | File initially published with name cvg70.cvb, later renamed to NAD83v70VG.gvb with no change of content. Replaces Canada velocity grid v6 (code 8676). Replaced by Canada velocity grid v8 (code 10707). Although the interpolation CRS is given as NAD83(CSRS)v7 (also known as NAD83(CSRS) 2010), any version of NAD83(CSRS) may be used for grid interpolation without significant error. | February 19, 2025
Canada velocity grid v8 | 10707 | point motion operation | Canada - onshore | EPSG | Replaces Canada velocity grid v7 (code 9483). Although the interpolation CRS is given as NAD83(CSRS)v8 (also known as NAD83(CSRS) 2010), any version of NAD83(CSRS) may be used for grid interpolation without significant error. | February 19, 2025
Indonesian Deformation Model 2020 | 9375 | point motion operation | Indonesia | EPSG | Estimates dynamic component of SRGI. | August 29, 2020
New Caledonia velocity model 2015 | 10323 | point motion operation | New Caledonia - Belep, Grande Terre, Ile des Pins, Loyalty Islands | EPSG |  | March 31, 2023

## Concatenated Operations
NAME | CODE | TYPE | EXTENT | DATA SOURCE | REMARKS | REVISION DATE
Accra to WGS 84 (2) | 8571 | concatenated operation | Ghana - offshore | EPSG | Can be implemented as a position vector tfm dX=-171.16 dY=17.29 dZ=325.21m, rX=rY=0 rZ=0.814", dS=-0.38 ppm. See tfm code 15495. Found in use within oil industry erroneously concatenated as dX=-171.16 dY=17.29 dZ=327.81m, rX=rY0 rZ=0.554", dS=0.2263 ppm. | March 14, 2020
Amersfoort to ED50 (1) | 4837 | concatenated operation | Netherlands - onshore | EPSG | Adopted by NAM in 2006, replacing polynomial tfms 1046, 6304, 1050 and 6306. | April 22, 2015
ATRF2014 to GDA94 (2) | 9685 | concatenated operation | Australia - onshore | EPSG | See ATRF2014 to GDA94 (1) (CT 9684) for conformal-only alternative (i.e. without distortion modelling). | January 18, 2021
Batavia (Jakarta) to WGS 84 (1) | 8178 | concatenated operation | Indonesia - Bali, Java and western Sumatra onshore | EPSG | Accuracy 3m in each axis. | March 14, 2020
Beduaram to WGS 84 (1) | 8634 | concatenated operation | Niger - southeast | EPSG | Derived via WGS72BE. Can be used as a single positon vector transformation with parameter vaues of dX = -101 m, dY = -111 m, dZ = +188.9 m, rX = rY = 0 sec, rZ = 0.814 sec, dS = -0.38 ppm | March 14, 2020
BES2020 Saba to Saba + Saba height (1) | 10755 | concatenated operation | BES Islands - Saba onshore | EPSG | Reversible alternative to BES2020 Saba to Saba height (1) (code 10675). | February 19, 2025
BES2020 Saba to Saba height (1) | 10675 | concatenated operation | BES Islands - Saba onshore | EPSG | This operation is not reversible because step 2 is not reversible. For a reversible alternative see BES2020 Saba to Saba + Saba height (1) (code 10755). | February 19, 2025
BES2020 Sint Eustatius to Sint Eustatius + Sint Eustatius height (1) | 10756 | concatenated operation | BES Islands - Sint Eustatius - onshore | EPSG | Reversible alternative to BES2020 Sint Eustatius to Sint Eustatius height (1) (code 10754). | February 19, 2025
BES2020 Sint Eustatius to Sint Eustatius height (1) | 10754 | concatenated operation | BES Islands - Sint Eustatius - onshore | EPSG | This operation is not reversible because step 2 is not reversible. For a reversible alternative see BES2020 Sint Eustatius to Sint Eustatius + Sint Eustatius height (1) (code 10756). | February 19, 2025
Bogota 1975 (Bogota) to WGS 84 (1) | 8174 | concatenated operation | Colombia - mainland | EPSG | Accuracy 6m, 5m and 6m in X, Y and Z axes. | March 14, 2020
Cais da Figueirinha height to ZH Portugal depth (1) | 10409 | concatenated operation | Portugal - Azores C - Terceira - nearshore | EPSG | Offshore of Terceira island the Zero Hidrografico (CD Portugal) surface is defined to be 1.0m below the Cais da Figueirinha vertical reference surface. | August 7, 2023
Cais da Madalena height to ZH Portugal depth (1) | 10398 | concatenated operation | Portugal - Azores C - Pico nearshore | EPSG | Offshore of Pico island the Zero Hidrografico (CD Portugal) surface is defined to be 1.0m below the Cais da Madalena vertical reference surface. | August 7, 2023
Cais da Pontinha height to ZH Portugal depth (1) | 10394 | concatenated operation | Portugal - Madeira and Desertas islands - nearshore | EPSG | Offshore of Madeira, Desertas and Selvagens islands the Zero Hidrografico (CD Portugal) surface is defined to be 1.4m below the Cais da Pontinha vertical reference surface. | August 7, 2023
Cais da Vila do Porto height to ZH Portugal depth (1) | 10411 | concatenated operation | Portugal - Azores E - Santa Maria and Formigas - nearshore | EPSG | Offshore of Santa Maria and Formigas islands the Zero Hidrografico (CD Portugal) surface is defined to be 1.0m below the Cais da Vila do Porto vertical reference surface. | August 7, 2023
Cais da Vila height to ZH Portugal depth (1) | 10395 | concatenated operation | Portugal - Porto Santo island - nearshore | EPSG | Offshore of Porto Santo island the Zero Hidrografico (CD Portugal) surface is defined to be 1.4m below the Cais da Vila vertical reference surface. | August 7, 2023
Cais das Velas height to ZH Portugal depth (1) | 10399 | concatenated operation | Portugal - Azores C - S Jorge - nearshore | EPSG | Offshore of S. Jorge island the Zero Hidrografico (CD Portugal) surface is defined to be 1.0m below the Cais das Velas vertical reference surface. | August 7, 2023
Carthage (Paris) to WGS 84 (1) | 8636 | concatenated operation | Tunisia - onshore | EPSG |  | March 14, 2020
Cascais height to ZH Portugal depth (1) | 10392 | concatenated operation | Portugal - mainland - nearshore | EPSG | The Zero Hidrografico (CD Portugal) surface is defined to be 2.0m below the Cascais vertical reference surface off mainland Portugal and 2.08 metres below the Cascais vertical reference surface in the Tagus estuary off Lisbon (see CT 10393). | August 7, 2023
Cascais height to ZH Portugal depth (2) | 10393 | concatenated operation | Portugal - mainland - nearshore - Tagus estuary | EPSG | The Zero Hidrografico surface is defined to be 2.08 metres below the Cascais vertical reference surface in the Tagus estuary off Lisbon and 2.0m below the Cascais vertical reference surface offshore mainland Portugal (see CT 10392). | August 7, 2023
Chos Malal 1914 to WGS 84 (1) | 8517 | concatenated operation | Argentina - Neuquen province Auca Mahuida area | EPSG | May be implemented using a single step geocentric translations of dx=+5.5m dY=+176.7m dZ=+141.4m. | March 14, 2020
Deir ez Zor to WGS 84 (1) | 8568 | concatenated operation | Syria - Deir area | EPSG | Can be implemented as a position vector tfm with param. values dX=-174.6 dY=-3.1 dZ=238.1m; rX=rY=0 rZ=0.814"; dS=-0.38 ppm. | March 14, 2020
ED50 to ETRS89 (2) | 8654 | concatenated operation | Europe - North Sea | EPSG | Taken from ED50 to WGS 84 (14) (code 8046). In 1998 agreed that within the accuracy of that transformation WGS 84 equates to ETRS89 and the transformation would relate ED50 to ETRS89. | March 14, 2020
ED50 to WGS 84 (14) | 8653 | concatenated operation | Europe - North Sea | EPSG | 1990 agreement between Denmark, Germany, Great Britain, Netherlands and Norway. Replaces 1981 6-nations agreement between ED50 and WGS72 or WGS72BE. Only actively used offshore Norway but see ED50 to WGS 84 (24) (code 1613) for simpler transformation. | March 14, 2020
ED50 to WGS 84 (15) | 8047 | concatenated operation | Norway - offshore north of 65°N; Svalbard | EPSG | Replaced by codes 8569 and 1612 in 1997 and 2001. The concatenation of transformations 1147 and 1146 gives the following position vector tfm: dX=-84.491 dY=-100.559 dZ=-114.209 metres rX= -2.4006 rY=-0.5367 rZ=-2.3742 microradians dS=+0.2947 ppm. | March 14, 2020
ED50 to WGS 84 (21) | 8569 | concatenated operation | Norway - offshore north of 65°N; Svalbard | EPSG | Included in Statens Kartverk programme wsktrans between 1997 (v3.1) and 2001 (v4.0). Replaced by ED50 to WGS 84 (23) (code 1612) in April 2001. | March 14, 2020
Egypt 1907 to WGS 84 (2) | 8537 | concatenated operation | Egypt | EPSG | Used by Shell. May be implemented as a single transformation using position vector 7-parameter geocentric transformation method with parameter values dX=-121.8m dY=+98.1m dZ=-10.7m rX=rY=0 sec rZ=+0.554 sec dS=+0.2263 ppm. | March 14, 2020
Egypt Gulf of Suez S-650 TL to WGS 84 (1) | 8657 | concatenated operation | Egypt - Gulf of Suez | EPSG | Can be implemented as a single positon vector transformation with parameter vaues of dX = -123.0 m, dY = 98.0 m, dZ = 3.9 m, rX = rY = 0 sec, rZ = 0.814 sec, dS = -0.38 ppm. Replaced by Egypt Gulf of Suez S-650 TL to WGS 84 (2) (tfm code 15846). | March 14, 2020
ETRS89 + Baltic 1957 height to ETRS89 + EVRF2007 height (1) | 8363 | concatenated operation | Slovakia | EPSG | Recommended method for transforming coordinates between Baltic 1957 height and EVRF2007 height and vice-versa in Slovakia. Compound transformation using two separate quasigeoid models (DVRM05 and DMQSK2014E). | February 13, 2018
ETRS89 + DVR90(2002) height to ETRS89 + DVR90(2013) height (1) | 10495 | concatenated operation | Denmark - onshore | EPSG | DVR90(2002) height and DVR90(2013) height may be considered to be equivalent for applications with accuracies of 5cm or worse. At this 5cm accuracy, data referenced to either CRS may be merged without transformation. | November 30, 2023
ETRS89 + DVR90(2013) height to ETRS89 + DVR90(2023) height (1) | 10496 | concatenated operation | Denmark | EPSG | For applications with accuracies of 5cm or worse, DVR90(2013) height and DVR90(2023) height may be considered to be equivalent. At this 3cm accuracy, data referenced to either CRS may be merged without transformation. | November 30, 2023
ETRS89 to Catania 1965 height (1) | 9750 | concatenated operation | Italy - Sicily onshore | EPSG |  | May 26, 2021
ETRS89 to GHA height (2) | 9499 | concatenated operation | Austria | EPSG | This concatenated operation gives the same result as the HoehenGrid-plus offset from ETRS89 to GHA height. HoehenGrid-plus is implemented in BEV-Transformator using MGI (CRS 4312) as the interpolation CRS for the grid | January 13, 2021
ETRS89 to S-JTSK (5) | 8442 | concatenated operation | Slovakia | EPSG | Recommended method of a transformation from ETRS89 to S-JTSK in Slovakia. For reverse transformation see S-JTSK to ETRS89 (6) (code 8443). Both together replace S-JTSK to ETRS89 (4) (code 4827). | March 14, 2020
Garoua to WGS 84 (1) | 8631 | concatenated operation | Cameroon - Garoua area | EPSG |  | March 14, 2020
GDA94 to WGS 84 (G1762) (2) | 9687 | concatenated operation | Australia - onshore | EPSG | See GDA94 to WGS 84 (G1762) (1) (CT code 9686) for conformal-only alternative (i.e. without distortion modelling). | January 18, 2021
Greek (Athens) to WGS 84 (1) | 8644 | concatenated operation | Greece - onshore | EPSG |  | March 14, 2020
Greek to WGS 84 (1) | 8643 | concatenated operation | Greece - onshore | EPSG |  | March 14, 2020
HKPD height to HKCD depth (1) | 7983 | concatenated operation | China - Hong Kong - offshore | EPSG |  | April 20, 2021
Horta height to ZH Portugal depth (1) | 10397 | concatenated operation | Portugal - Azores C - Faial - nearshore | EPSG | Offshore of Faial island the Zero Hidrografico (CD Portugal) surface is defined to be 1.0m below the Horta vertical reference surface. | August 7, 2023
Indian 1960 to WGS 84 (1) | 8532 | concatenated operation | Vietnam - offshore Cuu Long basin | EPSG | May be implemented as a single transformation using position vector 7-parameter geocentric transformation method with parameter values dX=+199m dY=+931m dZ=+318.9m rX=rY=0 sec rZ=+0.814 sec dS=-0.38 ppm. | March 14, 2020
ITRF2000 to NZGD2000 (1) | 9092 | concatenated operation | New Zealand - onshore and nearshore | EPSG | Step 1 is in geocentric coordinate domain, step 2 in geographic 3D coordinate domain. See CT 1565 for low accuracy applications. | July 11, 2019
ITRF2005 to NZGD2000 (1) | 9093 | concatenated operation | New Zealand - onshore and nearshore | EPSG | Step 1 is in geocentric coordinate domain, step 2 in geographic 3D coordinate domain. See CT 1565 for low accuracy applications. | July 11, 2019
ITRF2008 to NZGD2000 (1) | 9094 | concatenated operation | New Zealand - onshore and nearshore | EPSG | Step 1 is in geocentric coordinate domain, step 2 in geographic 3D coordinate domain. Replaced by concatenated operation ITRF2008 to NZGD2000 (2) (CT code 9095) which uses the 2013-08-01 model. See CT 1565 for low accuracy applications. | July 16, 2019
ITRF2008 to NZGD2000 (2) | 9095 | concatenated operation | New Zealand - onshore and nearshore | EPSG | Step 1 is in geocentric coordinate domain, step 2 in geographic 3D domain. Replaces concatenated op. ITRF2008 to NZGD2000 (1) (CT code 9094). Replaced by concatenated op. ITRF2008 to NZGD2000 (3) (CT code 9096). See CT 1565 for low accuracy applications. | July 17, 2019
ITRF2008 to NZGD2000 (3) | 9096 | concatenated operation | New Zealand - onshore and nearshore | EPSG | Step 1 is in geocentric coordinate domain, step 2 in geographic 3D domain. Replaces concatenated op. ITRF2008 to NZGD2000 (2) (CT code 9095). Replaced by concatenated op. ITRF2008 to NZGD2000 (4) (CT code 9097). See CT 1565 for low accuracy applications. | July 16, 2019
ITRF2008 to NZGD2000 (4) | 9097 | concatenated operation | New Zealand - onshore and nearshore | EPSG | Step 1 is in geocentric coordinate domain, step 2 in geographic 3D domain. Replaces concatenated op. ITRF2008 to NZGD2000 (3) (CT code 9096). Replaced by concatenated op. ITRF2008 to NZGD2000 (5) (CT code 9098). See CT 1565 for low accuracy applications. | July 17, 2019
ITRF2008 to NZGD2000 (5) | 9098 | concatenated operation | New Zealand - onshore and nearshore | EPSG | Step 1 is in geocentric coordinate domain, step 2 in geographic 3D domain. Replaces concatenated op. ITRF2008 to NZGD2000 (4) (CT code 9097). Replaced by concatenated op. ITRF2008 to NZGD2000 (6) (CT code 9099). See CT 1565 for low accuracy applications. | July 16, 2019
ITRF2008 to NZGD2000 (6) | 9099 | concatenated operation | New Zealand - onshore and nearshore | EPSG | Step 1 is in geocentric coordinate domain, step 2 in geographic 3D domain. Replaces concatenated op. ITRF2008 to NZGD2000 (5) (CT code 9098). See CT 1565 for low accuracy applications. | July 11, 2019
ITRF2014 to GDA94 (2) | 9683 | concatenated operation | Australia - onshore | EPSG | See ITRF2014 to GDA94 (1) (CT 9682) for conformal-only alternative (i.e. without distortion modelling). | January 18, 2021
ITRF2014 to NZGD2000 (1) | 9100 | concatenated operation | New Zealand - onshore and nearshore | EPSG | Step 1 is in geocentric coordinate domain, step 2 in geographic 3D coordinate domain. Replaced by 2017-12-01 model (CT code 9101). See CT 1565 for low accuracy applications. | July 16, 2019

## Conversions
NAME | CODE | TYPE | EXTENT | DATA SOURCE | REMARKS | REVISION DATE
Katanga Gauss zone C | 3983 | conversion | Congo DR (Zaire) - Katanga 24.5°E to 27.5°E | EPSG |  | March 11, 2009
Katanga Gauss zone D | 3984 | conversion | Congo DR (Zaire) - Katanga west of 25.5°E | EPSG |  | March 11, 2009
Katanga Lambert | 4416 | conversion | Congo DR (Zaire) - Katanga | EPSG |  | June 30, 2009
Kedah and Perlis Cassini Grid | 4320 | conversion | Malaysia - West Malaysia - Kedah and Perlis | EPSG | Origin is Gunung Perak. Replaced by GDM2000 Kedah and Perlis grid (code 19887). | November 11, 2014
Kedah and Perlis Grid | 19887 | conversion | Malaysia - West Malaysia - Kedah and Perlis | EPSG | Origin is station TG35 at Gunung Perak, Kuala Muda. | March 16, 2006
Kelantan Cassini Grid | 4323 | conversion | Malaysia - West Malaysia - Kelantan | EPSG | Origin is Bukit Panau. Replaced by GDM2000 Kelantan grid (code 19885). | November 11, 2014
Kelantan Grid | 19885 | conversion | Malaysia - West Malaysia - Kelantan | EPSG | Origin is station P243 at B. Polis Melor, Kota Bahuru. Offset from old grid origin: 13227.851m east, 8739.894m north. | March 16, 2006
Kentucky CS27 North zone | 11601 | conversion | USA - Kentucky - SPCS - N | EPSG |  | April 22, 1999
Kentucky CS27 South zone | 11602 | conversion | USA - Kentucky - SPCS - S | EPSG |  | April 22, 1999
Kerala NSF TM | 7748 | conversion | India - Kerala | EPSG |  | February 27, 2016
Korea Central Belt | 18252 | conversion | Asia - Korea N and S - 126°E to 128°E | EPSG |  | July 7, 2010
Korea Central Belt 2010 | 5102 | conversion | Korea, Republic of (South Korea) - 126°E to 128°E onshore | EPSG | Introduced from 2010-01-01. | June 28, 2010
Korea Central Belt Jeju | 5131 | conversion | Korea, Republic of (South Korea) - 126°E to 128°E Jeju | EPSG |  | June 28, 2010
Korea East Belt | 18251 | conversion | Asia - Korea N and S - 128°E to 130°E | EPSG |  | July 7, 2010
Korea East Belt 2010 | 5103 | conversion | Korea, Republic of (South Korea) - 128°E to 130°E onshore | EPSG | Introduced from 2010-01-01. | June 28, 2010
Korea East Sea Belt | 5049 | conversion | Asia - Korea N and S - east of 130°E | EPSG |  | June 30, 2010
Korea East Sea Belt 2010 | 5104 | conversion | Korea, Republic of (South Korea) - 130°E to 132°E onshore | EPSG | Introduced from 2010-01-01. Officially defined as extending between 130°E and 132°E. | July 7, 2010
Korea Modified Central Belt | 5162 | conversion | Korea, Republic of (South Korea) - 126°E to 128°E onshore | EPSG | Introduced in 1998. | June 28, 2010
Korea Modified Central Belt Jeju | 5163 | conversion | Korea, Republic of (South Korea) - 126°E to 128°E Jeju | EPSG | Introduced in 1998. | June 28, 2010
Korea Modified East Belt | 5164 | conversion | Korea, Republic of (South Korea) - 128°E to 130°E onshore | EPSG | Introduced in 1998. | June 28, 2010
Korea Modified East Sea Belt | 5165 | conversion | Korea, Republic of (South Korea) - 130°E to 132°E onshore | EPSG | Introduced in 1998. | June 28, 2010
Korea Modified West Belt | 5161 | conversion | Korea, Republic of (South Korea) - 124°E to 126°E onshore | EPSG | Introduced in 1998. | June 28, 2010
Korea Unified Belt | 5100 | conversion | South Korea | EPSG | Introduced in 2004. | June 28, 2010
Korea West Belt | 18253 | conversion | Asia - Korea N and S - west of 126°E | EPSG |  | July 7, 2010
Korea West Belt 2010 | 5101 | conversion | Korea, Republic of (South Korea) - 124°E to 126°E onshore | EPSG | Introduced from 2010-01-01. Officially defined as extending between 124°E and 126°E. | July 7, 2010
Kp2000 Bornholm | 18403 | conversion | Denmark - onshore Bornholm | EPSG | See UTM zone 33N (code 16033) for mapping at 1:10,000 and smaller scales. | November 6, 2001
Kp2000 Jylland og Fyn | 18401 | conversion | Denmark - onshore Jutland and Funen | EPSG | See UTM zone 32N (code 16032) for mapping at 1:10,000 and smaller scales. | November 6, 2001
Kp2000 Sjaelland | 18402 | conversion | Denmark - onshore Zealand and Lolland | EPSG | See UTM zone 32N (code 16032) for mapping at 1:10,000 and smaller scales. | November 6, 2001
Krovak | 19952 | conversion | Europe - Czechoslovakia | EPSG | Original definition. Longitude is referenced to the Ferro meridian. See projection code 5509 for alternative referenced to the Greenwich meridian and code 5218 for north-orientated alternative introduced for GIS purposes. | February 16, 2018
Krovak (Greenwich) | 5509 | conversion | Europe - Czechoslovakia | EPSG | Longitude is referenced to the Greenwich meridian. See projection code 19952 for original definition referenced to Ferro. | February 16, 2018
Krovak East North | 5218 | conversion | Europe - Czechoslovakia | EPSG | Longitude is referenced to the Ferro meridian. North-orientated alternative to south-orientated Krovak projection (code 19952) introduced for GIS purposes. | February 16, 2018
Krovak East North (Greenwich) | 5510 | conversion | Europe - Czechoslovakia | EPSG | Greenwich-based alternative to projection code 5218. | February 16, 2018
Kununurra Grid 1994 | 10443 | conversion | Australia - Western Australia - Kununurra | EPSG | Replaced by KUN2020. | July 17, 2023
Kununurra Grid 2020 | 8008 | conversion | Australia - Western Australia - Kununurra | EPSG |  | April 20, 2018
Kuwait Transverse Mercator | 19997 | conversion | Kuwait - Kuwait City | EPSG |  | July 19, 2004
Kyrgyzstan zone 1 | 7687 | conversion | Kyrgyzstan - west of 70°01'E | EPSG | Established by government resolution N235 of 2010-10-07. | December 17, 2015
Kyrgyzstan zone 2 | 7688 | conversion | Kyrgyzstan - 70°01'E to 73°01'E | EPSG | Established by government resolution N235 of 2010-10-07. | December 17, 2015
Kyrgyzstan zone 3 | 7689 | conversion | Kyrgyzstan - 73°01'E to 76°01'E | EPSG | Established by government resolution N235 of 2010-10-07. | December 17, 2015
Kyrgyzstan zone 4 | 7690 | conversion | Kyrgyzstan - 76°01'E to 79°01'E | EPSG | Established by government resolution N235 of 2010-10-07. | December 17, 2015
Kyrgyzstan zone 5 | 7691 | conversion | Kyrgyzstan - east of 79°01'E | EPSG | Established by government resolution N235 of 2010-10-07. | December 17, 2015
Laborde Grid | 19861 | conversion | Madagascar - onshore and nearshore | EPSG | Longitude is referenced to the Paris meridian. See Laborde Grid (Greenwich) (projection code 8440) for equivalent in degrees referenced to Greenwich. Within a few hundred km of origin, may be approximated by Oblique Mercator method - see proj code 19911. | April 20, 2018
Laborde Grid (Greenwich) | 8440 | conversion | Madagascar - onshore and nearshore | EPSG | See Laborde Grid (projection code 19861) for original definition in grads with respect to the Paris meridian. This is equivalent. | April 19, 2018
Laborde Grid approximation | 19911 | conversion | Madagascar - onshore and nearshore | EPSG | Longitude is referenced to the Paris meridian. The conversion method is a good approximation (better than 5cm) to original formula (see proj code 19861) within a few hundred km of origin, but farther away the approximation may be no better than 1m. | January 11, 2007
Lakshadweep NSF TM | 7749 | conversion | India - Lakshadweep | EPSG |  | February 27, 2016
Lambert Centre France | 18092 | conversion | France - mainland 45.45°N to 48.15°N. Also all mainland. | EPSG | Longitude is referenced to the Paris meridian. Replaced in 1972 by Lambert zone II (code 18082). | January 16, 2003
Lambert Corse | 18094 | conversion | France - Corsica onshore | EPSG | Longitude is referenced to the Paris meridian. Replaced in 1972 by Lambert zone IV (code 18084). | January 16, 2003
Lambert New Caledonia | 19981 | conversion | New Caledonia - Belep, Grande Terre, Ile des Pins, Loyalty Islands | EPSG |  | July 25, 2006
Lambert New Caledonia 2015 | 10313 | conversion | New Caledonia - Belep, Grande Terre, Ile des Pins, Loyalty Islands | EPSG |  | March 31, 2023
Lambert Nord France | 18091 | conversion | France - mainland north of 48.15°N | EPSG | Longitude is referenced to the Paris meridian. Replaced in 1972 by Lambert zone I (code 18081). | January 16, 2003
Lambert Sud France | 18093 | conversion | France - mainland south of 45.45°N | EPSG | Longitude is referenced to the Paris meridian. Replaced in 1972 by Lambert zone III (code 18083). | January 16, 2003

## Datums
NAME | CODE | TYPE | EXTENT | DATA SOURCE | REMARKS | REVISION DATE
National Geodetic Network | 6318 | geodetic | Kuwait - onshore | EPSG | Replaces 1984 adjustment which used the WGS72 ellipsoid. | June 16, 2004
National Geodetic Vertical Datum 1929 | 5102 | vertical | USA - CONUS - onshore | EPSG | Normal orthometric heights. | September 12, 1996
National Vertical Datum 1992 | 1303 | vertical | Bangladesh - onshore | EPSG |  | January 13, 2021
NEA74 Noumea | 6644 | geodetic | New Caledonia - Grande Terre - Noumea | EPSG |  | July 21, 2006
Nelson 1955 | 5164 | vertical | New Zealand - South Island - Nelson vcrs | EPSG |  | January 25, 2011
Nepal 1981 | 1111 | geodetic | Nepal | EPSG |  | June 26, 2013
New Beijing | 1045 | geodetic | China - onshore | EPSG | From 1982 replaces Beijing 1954. | March 1, 2010
New Zealand Geodetic Datum 1949 | 6272 | geodetic | New Zealand - onshore and nearshore | EPSG | Replaced by New Zealand Geodetic Datum 2000 (code 6167) from March 2000. | June 24, 2008
New Zealand Geodetic Datum 2000 | 6167 | geodetic | New Zealand | EPSG | Replaces New Zealand Geodetic Datum 1949 (code 6272) and Chatham Islands Datum 1979 (code 6673) from March 2000. | September 29, 2007
New Zealand Vertical Datum 2009 | 1039 | vertical | New Zealand | EPSG |  | January 21, 2012
New Zealand Vertical Datum 2016 | 1169 | vertical | New Zealand | EPSG |  | November 21, 2016
NGO 1948 | 6273 | geodetic | Norway - onshore | EPSG |  | June 24, 2008
NGO 1948 (Oslo) | 6817 | geodetic | Norway - onshore | EPSG |  | June 24, 2008
Nivellement General de la Corse 1948 | 5189 | vertical | France - Corsica onshore | EPSG | Replaced by IGN78 Corsica (datum 5120). | October 14, 2004
Nivellement General de la France - IGN69 | 5119 | vertical | France - mainland onshore | EPSG | Uses Normal heights. | January 21, 2012
Nivellement General de la France - IGN78 | 5120 | vertical | France - Corsica onshore | EPSG | Uses Normal heights. Replaces NGC (datum code 5189). | January 21, 2012
Nivellement General de la France - Lallemand | 5118 | vertical | France - mainland onshore | EPSG | Orthometric heights. | November 13, 1997
Nivellement General de l'Algerie 2022 | 1354 | vertical | Algeria - onshore | EPSG | Orthometric heights. | March 1, 2023
Nivellement General de Nouvelle Caledonie | 5151 | vertical | New Caledonia - Grande Terre | EPSG | Orthometric heights. | March 15, 2004
Nivellement General de Nouvelle Caledonie 2008 | 1255 | vertical | New Caledonia - Belep, Grande Terre, Ile des Pins, Loyalty Islands | EPSG | Normal heights. | April 29, 2020
Nivellement General de Polynesie Francaise | 5195 | vertical | French Polynesia - Society Islands - main islands | EPSG | The collection of heterogeneous levelling networks throughout the Society Islands of French Polynesia. | August 12, 2005
Nivellement General du Luxembourg 1995 | 5172 | vertical | Luxembourg | EPSG | Pseudo-orthometric heights. | January 3, 2022
Nivellement General Guyanais 1977 | 5153 | vertical | French Guiana - onshore | EPSG | Orthometric heights. | September 17, 2008
Nord Sahara 1959 | 6307 | geodetic | Algeria | EPSG | Adjustment includes Morocco and Tunisia but use only in Algeria. Within Algeria the adjustment is north of 32°N but use has been extended southwards in many disconnected projects, some based on independent astro stations rather than the geodetic network. | April 18, 2012
Normaal Amsterdams Peil | 5109 | vertical | Netherlands | EPSG | Orthometric heights. From 2018, use has been extended from Netherlands onshore to Netherlands onshore and offshore. | August 31, 2020
North American Datum 1927 | 6267 | geodetic | North America - NAD27 | EPSG | In United States (USA) and Canada, replaced by North American Datum 1983 (NAD83) (code 6269) ; in Mexico, replaced by Mexican Datum of 1993 (code 1042). | November 24, 2009
North American Datum 1927 (1976) | 6608 | geodetic | Canada - Ontario | EPSG | NAD27(76) used in Ontario for all maps at scale 1/20 000 and larger; elsewhere in Canada for selected purposes. | June 24, 2008
North American Datum 1927 (CGQ77) | 6609 | geodetic | Canada - Quebec | EPSG | NAD27 (CGQ77) used in Quebec for all maps at scale 1/20 000 and larger; generally for maps issued by the Quebec cartography office whose reference system is CGQ77. | June 24, 2008
North American Datum 1983 | 6269 | geodetic | North America - NAD83 | EPSG | Although the 1986 adjustment included connections to Greenland and Mexico, it has not been adopted there. In Canada and US, replaced NAD27. | September 8, 2021
North American Datum of 1983 (CSRS) version 2 | 1193 | geodetic | Canada | EPSG | Published 1998-01-01; adopted by the Canadian federal government and the provincial governments of Alberta, Saskatchewan, Manitoba, Quebec, New Brunswick and Prince Edward Island. Replaces NAD83(CSRS96). Replaced by NAD83(CSRS)v3. | March 16, 2024
North American Datum of 1983 (CSRS) version 3 | 1194 | geodetic | Canada | EPSG | Published 1999-01-01; adopted by the Canadian federal government (2000) and the provincial governments of British Columbia (CRD in 2000, all Victoria Island 2005), Ontario (2008) and Nova Scotia (2000). Replaces NAD83(CSRS)v2. Replaced by NAD83(CSRS)v4. | March 16, 2024
North American Datum of 1983 (CSRS) version 4 | 1195 | geodetic | Canada | EPSG | Published 2002-01-01; adopted by the Canadian federal government (2002) and the provincial governments of British Columbia (for mainland only, not Victoria Island) (2005) and Alberta (2004). Replaces NAD83(CSRS)v3. Replaced by NAD83(CSRS)v5. | March 16, 2024
North American Datum of 1983 (CSRS) version 5 | 1196 | geodetic | Canada | EPSG | Published 2007-01-01; adopted by the Canadian federal government in 2007. Replaces NAD83(CSRS)v4. Replaced by NAD83(CSRS)v6. | March 16, 2024
North American Datum of 1983 (CSRS) version 6 | 1197 | geodetic | Canada | EPSG | Published 2010-01-01; adopted by the Canadian government (2012) and the provincial governments of Manitoba (2014), Ontario (2013), Prince Edward Island (2014), Nova Scotia (2014) and Newfoundland (2012). Replaces NAD83(CSRSv5). Replaced by NAD83(CSRS)v7. | March 16, 2024
North American Datum of 1983 (CSRS) version 7 | 1198 | geodetic | Canada | EPSG | Published 2017-05-01; adopted by the Canadian federal government (2017) and the provincial governments of Alberta (2021) and Prince Edward Island (2020). Replaces NAD83(CSRS)v6. Replaced by NAD83(CSRS)v8. | March 16, 2024
North American Datum of 1983 (CSRS) version 8 | 1365 | geodetic | Canada | EPSG | Published 2022-11-27; adopted by the Canadian federal government (2023). Replaces NAD83(CSRS)v7. | March 16, 2024
North American Datum of 1983 (CSRS96) | 1192 | geodetic | Canada | EPSG | Adopted by the Canadian federal government from 1996-01-01. Replaces NAD83 [sometimes called NAD83(Original)]. Replaced by NAD83(CSRS)v2. | June 24, 2017
North American Datum of 1983 (MARP00) | 1221 | geodetic | Pacific - US interests Mariana plate | EPSG | Replaces NAD83(HARN) (GGN93) and NAD83(FBN) in Guam. Replaced by NAD83(MA11). | May 24, 2019
North American Datum of 1983 (PACP00) | 1249 | geodetic | Pacific - US interests Pacific plate | EPSG | Replaces NAD83(HARN) and NAD83(FBN) in Hawaii and American Samoa. Replaced by NAD83(PA11). | May 24, 2019
North American Vertical Datum 1988 | 5103 | vertical | North America - Mexico and USA - onshore | EPSG | Helmert orthometric heights. | March 19, 2017
North Rona | 5143 | vertical | UK - North Rona onshore | EPSG | Orthometric heights. | June 17, 2020
Northern Marianas Vertical Datum of 2003 | 1119 | vertical | Northern Mariana Islands - Rota, Saipan and Tinian | EPSG | Replaces all earlier vertical datums on these islands. | October 18, 2013
Norway Normal Null 1954 | 5174 | vertical | Norway - onshore | EPSG | Includes initial NN1954 system and NNN1957 system. Former name retained. Normal-orthometric heights. Replaced by NN2000. | December 17, 2012
Norway Normal Null 2000 | 1096 | vertical | Norway - onshore | EPSG | Replaces NN54. Uses Normal heights. | December 17, 2012
Norwegian Chart Datum | 1301 | vertical | Norway, Svalbard and Jan Mayen - offshore | EPSG | Prior to 2000-01-01 the definition of chart datum was Z0 = M2 + S2 + N2 + K2 + K1 + ½Sa plus safety margins (10 cm north of Hordaland, 20 cm in Hordaland, 30 cm from Rogaland to the Swedish border and 40 cm in the inner parts of the Oslofjord). | February 5, 2021
Nouakchott 1965 | 6680 | geodetic | Mauritania - central coast | EPSG | Triangulation limited to environs of Nouakchott. Extended in 1982 by satellite translocation from a single station "Ruines" to support Syledis chain for offshore operations. Replaced by Mauritania 1999 (datum code 6602). | June 12, 2006
Nouvelle Triangulation Francaise | 6275 | geodetic | France - onshore - mainland and Corsica | EPSG |  | March 30, 2010
Nouvelle Triangulation Francaise (Paris) | 6807 | geodetic | France - onshore - mainland and Corsica | EPSG |  | March 30, 2010
NSIDC International 1924 Authalic Sphere | 1360 | geodetic | World | EPSG | Created to support EASE-Grid v1. Note: for EASE-Grid v2, WGS 84 used. | June 29, 2023
NSWC 9Z-2 | 6276 | geodetic | World | EPSG | Transit precise ephemeris before 1991. | June 2, 1995