## CRSs
NAME | CODE | TYPE | EXTENT | DATA SOURCE | REMARKS | REVISION DATE
Abidjan 1987 | 4143 | geographic 2D | Cote d'Ivoire (Ivory Coast) | EPSG | Replaces Locodjo 1965 (EPSG code 4142). | December 15, 2016
Abidjan 1987 / TM 5 NW | 2165 | projected | Cote d'Ivoire (Ivory Coast) - offshore | EPSG |  | June 5, 2001
Abidjan 1987 / UTM zone 29N | 2043 | projected | Cote d'Ivoire (Ivory Coast) - west of 6°W | EPSG | Replaces Locodjo 65 / UTM 29N (EPSG code 2042). | March 7, 2000
Abidjan 1987 / UTM zone 30N | 2041 | projected | Cote d'Ivoire (Ivory Coast) - east of 6°W | EPSG | Replaces Locodjo 65 / UTM 30N (EPSG code 2040). | March 7, 2000
AbInvA96_2020 Grid | 9387 | projected | UK - Aberdeen to Inverness | EPSG | The CRS's definition through transformation ETRS89 to AbInvA96_2020-IRF (1) (code 9386) and map projection AbInvA96_2020-TM (code 9385) emulates the AbInvA96_2020 Snake projection applied to ETRS89 as realized through OSNet 2009 CORS. | January 12, 2023
AbInvA96_2020 Grid + ODN height | 9388 | compound | UK - Aberdeen to Inverness | EPSG |  | June 16, 2020
AbInvA96_2020-IRF | 9384 | geographic 2D | UK - Aberdeen to Inverness | EPSG | Intermediate CRS created in 2020 to assist the emulation of the ETRS89 / AbInvA96_2020 SnakeGrid projected CRS through transformation ETRS89 to AbInvA96_2020-IRF (1) (code 9386) used in conjunction with the AbInvA96_2020-TM map projection (code 9385). | June 16, 2020
Accra | 4168 | geographic 2D | Ghana | EPSG | Ellipsoid semi-major axis (a)=20926201 exactly Gold Coast feet. Replaced by Leigon (code 4250) in 1978. | November 19, 2023
Accra / Ghana National Grid | 2136 | projected | Ghana - onshore | EPSG | Ellipsoid semi-major axis (a)=20926201 Gold Coast feet. ProjCRS sometimes found in metric form: 1 Gold Coast foot = 0.3047997101815 m. Replaced by Leigon / Ghana Metric Grid from 1978. | November 19, 2023
Accra / TM 1 NW | 2137 | projected | Ghana - offshore | EPSG |  | October 19, 2000
Aden 1925 | 6881 | geographic 2D | Yemen - South Yemen - mainland | EPSG |  | July 30, 2014
Adindan | 4201 | geographic 2D | Africa - Eritrea, Ethiopia, South Sudan and Sudan | EPSG | The 12th parallel traverse of 1966-70 (geogCRS Point 58, code 4620) is connected to the Blue Nile 1958 network in western Sudan. This has given rise to misconceptions that the Blue Nile 1958 network is used in west Africa. | April 22, 2015
Adindan / UTM zone 35N | 20135 | projected | Africa - South Sudan and Sudan - 24°E to 30°E | EPSG |  | November 29, 2022
Adindan / UTM zone 36N | 20136 | projected | Africa - Ethiopia and Sudan - 30°E to 36°E | EPSG |  | November 29, 2022
Adindan / UTM zone 37N | 20137 | projected | Africa - Eritrea, Ethiopia and Sudan - 36°E to 42°E | EPSG |  | November 29, 2022
Adindan / UTM zone 38N | 20138 | projected | Ethiopia - east of 42°E | EPSG |  | November 29, 2022
Afgooye | 4205 | geographic 2D | Somalia - onshore | EPSG |  | January 5, 2012
Afgooye / UTM zone 38N | 20538 | projected | Somalia - 42°E to 48°E, N hemisphere onshore | EPSG |  | June 2, 1995
Afgooye / UTM zone 39N | 20539 | projected | Somalia - onshore east of 48°E | EPSG |  | June 2, 1995
Agadez | 4206 | geographic 2D | Niger | EPSG |  | January 6, 2004
AGD66 | 4202 | geographic 2D | Australasia - Australia and PNG - AGD66 | EPSG |  | September 17, 2019
AGD66 / ACT Standard Grid | 5825 | projected | Australia - Australian Capital Territory | EPSG |  | January 28, 2012
AGD66 / AMG zone 49 | 20249 | projected | Australia - 108°E to 114°E (EEZ) | EPSG |  | June 2, 1995
AGD66 / AMG zone 50 | 20250 | projected | Australia - 114°E to 120°E (EEZ) | EPSG |  | June 2, 1995
AGD66 / AMG zone 51 | 20251 | projected | Australia - 120°E to 126°E | EPSG |  | June 2, 1995
AGD66 / AMG zone 52 | 20252 | projected | Australia - 126°E to 132°E | EPSG |  | June 2, 1995
AGD66 / AMG zone 53 | 20253 | projected | Australia - 132°E to 138°E | EPSG |  | June 2, 1995
AGD66 / AMG zone 54 | 20254 | projected | Australasia - Australia and PNG - 138°E to 144°E | EPSG |  | June 2, 1995
AGD66 / AMG zone 55 | 20255 | projected | Australasia - Australia and PNG - 144°E to 150°E | EPSG |  | June 2, 1995
AGD66 / AMG zone 56 | 20256 | projected | Australasia - Australia and PNG - 150°E to 156°E | EPSG |  | July 20, 2011
AGD66 / AMG zone 57 | 20257 | projected | Australia - 156°E to 162°E | EPSG |  | June 2, 1995
AGD66 / AMG zone 58 | 20258 | projected | Australia - EEZ east of 162°E | EPSG |  | June 2, 1995
AGD66 / Vicgrid66 | 3110 | projected | Australia - Victoria | EPSG | May also be used to display Victoria, New South Wales, Tasmania and South Australia as a single entity. Replaced by Vicgrid94 (CRS code 3111) with effect from 2nd February 2000. Prior to 2000 this CRS was known as VICGRID. | December 15, 2016
AGD84 | 4203 | geographic 2D | Australia - AGD84 | EPSG | National system replacing AGD66 but officially adopted only in Queensland, South Australia and Western Australia. Replaced by GDA94. | March 18, 2021
AGD84 / AMG zone 49 | 20349 | projected | Australia - 108°E to 114°E (EEZ) | EPSG |  | June 2, 1995
AGD84 / AMG zone 50 | 20350 | projected | Australia - 114°E to 120°E (EEZ) | EPSG |  | June 2, 1995
AGD84 / AMG zone 51 | 20351 | projected | Australia - 120°E to 126°E | EPSG |  | June 2, 1995
AGD84 / AMG zone 52 | 20352 | projected | Australia - SA and WA 126°E to 132°E | EPSG |  | March 30, 2010
AGD84 / AMG zone 53 | 20353 | projected | Australia - SA 132°E to 138°E | EPSG |  | March 30, 2010
AGD84 / AMG zone 54 | 20354 | projected | Australia - SA and Qld 138°E to 144°E | EPSG |  | March 30, 2010
AGD84 / AMG zone 55 | 20355 | projected | Australia - Qld 144°E to 150°E | EPSG |  | March 30, 2010
AGD84 / AMG zone 56 | 20356 | projected | Australia - Qld east of 150°E | EPSG |  | March 30, 2010
AHD (Tasmania) height | 5712 | vertical | Australia - Tasmania mainland onshore | EPSG |  | April 20, 2018
AHD height | 5711 | vertical | Australia Christmas and Cocos - onshore | EPSG | Appropriate for cadastral and local engineering survey including construction or mining. Only suitable onshore. AVWS height (CRS code 9458) is more accurate than AHD height for applications over distances greater than 10 km and also extends offshore. | October 21, 2020
Ain el Abd | 4204 | geographic 2D | Asia - Middle East - Bahrain, Kuwait and Saudi Arabia | EPSG |  | January 6, 2004
Ain el Abd / Aramco Lambert | 2318 | projected | Saudi Arabia - onshore | EPSG | Used by Saudi Aramco when area of interest crosses UTM zone boundary. Adopted by partners for Core Venture 1 (South Ghawar) area. | February 12, 2002
Ain el Abd / Bahrain Grid | 20499 | projected | Bahrain - onshore | EPSG |  | January 21, 2012
Ain el Abd / UTM zone 36N | 20436 | projected | Saudi Arabia - onshore west of 36°E | EPSG | Replaced by MTRF-2000 / UTM zone 36N (CRS code 8836). | August 29, 2018
Ain el Abd / UTM zone 37N | 20437 | projected | Saudi Arabia - onshore 36°E to 42°E | EPSG | Replaced by MTRF-2000 / UTM zone 37N (CRS code 8837). | August 29, 2018
Ain el Abd / UTM zone 38N | 20438 | projected | Asia - Middle East - Kuwait and Saudi - 42°E to 48°E | EPSG | Known in Kuwait as "KOC UTM". Used by KOC for engineering but not explorartion (see KOC Lambert, CRS code 24600). In Saudi Arabia, replaced by MTRF-2000 / UTM zone 38N (CRS code 8838). | August 29, 2018

## Transformations
NAME | CODE | TYPE | EXTENT | DATA SOURCE | REMARKS | REVISION DATE
DB_REF to ETRS89 (1) | 5826 | transformation | Germany - onshore | EPSG | Defines DB_REF so considered errorless. Defined with parameter values for forward and reverse CTs with rotation and scale to greater resolution. The OGP truncated values and reversible formula have no impact on calculation results at the micron level. | September 16, 2024
Dealul Piscului 1930 to WGS 84 (1) | 1995 | transformation | Romania - onshore | EPSG |  | March 14, 2020
Deception Island to WGS 84 (1) | 15812 | transformation | Antarctica - Deception Island | EPSG | Accuracy +/- 20m in each axis. | March 14, 2020
Deir ez Zor to WGS 72BE (1) | 1584 | transformation | Syria - Deir area | EPSG | Recomputed in 1991 by Elf from data derived in 1983 at station 254 Deir by Geco using Transit. Derivation of 1983 parameter values of dX=-163.2 dY=-12.7 dZ=+232.7 contained errors in geodetic parameters for Syria. | April 14, 2005
Deir ez Zor to WGS 84 (2) | 15741 | transformation | Syria - Deir area | EPSG | Derived by Elf in 1991 from tfm code 1584 concatenated with a tfm from WGS72BE to WGS84. | March 14, 2020
Deir ez Zor to WGS 84 (3) | 1586 | transformation | Syria - Al Whaleed area | EPSG | Derived in 1995 by CGG for Al Furat Petroleum Company. Can be approximated using geocentric translations of dX=-174.3m, dY=+14.1m, dZ=+237.6m. | March 14, 2020
Deir ez Zor to WGS 84 (4) | 1587 | transformation | Syria - Shaddadeh area | EPSG | Derived at four stations by Topnav in 1997. | March 14, 2020
Deir ez Zor to WGS 84 (5) | 15742 | transformation | Syria - onshore | EPSG | Derived for 1998 Omar seismic survey and used in 2000 for El Isba seismic survey. | March 14, 2020
Deir ez Zor to WGS 84 (6) | 15743 | transformation | Syria - Deir area | EPSG | Derived 2005 at 5 triangulation stations and using (EGM96 geoid model +1.15m). Used by Total/DEZPC for Jafra and Mazraa seismic surveys. Can be approximated using geocentric translations of dX=-190.6m, dY=+8.8m, dZ=+239.6m. | March 14, 2020
DGN95 to SRGI2013 (1) | 9472 | transformation | Indonesia | EPSG | Derived at 533 stations. Mean residual 0.218m. Note: information source gives rotations given in radians. | August 29, 2020
DGN95 to WGS 84 (1) | 15912 | transformation | Indonesia | EPSG | Approximation at the +/- 1m level assuming that DGN95 is equivalent to WGS 84 within the accuracy of the transformation. | September 23, 2021
DHDN / 3-degree Gauss-Kruger zone 2 to ETRS89 / UTM zone 32N (1) | 5075 | transformation | Germany - Lower Saxony west of 7.5°E | EPSG | Official transformation in Lower Saxony (Niedersachsen) for the land survey register (ALKIS). Used by all state government agencies. The same parameter files are used for DHDN / 3GK zones 3 and 4 to ETRS89 / UTM zone 32N (tfm codes 5073-74). | November 2, 2010
DHDN / 3-degree Gauss-Kruger zone 3 to ETRS89 / UTM zone 32N (1) | 5074 | transformation | Germany - Lower Saxony 7.5°E to 10.5°E | EPSG | Official transformation in Lower Saxony (Niedersachsen) for the land survey register (ALKIS). Used by all state government agencies. The same parameter file is used for DHDN / 3GK zones 2 and 4 to ETRS89 / UTM zone 32N (tfm codes 5075 and 5073). | November 2, 2010
DHDN / 3-degree Gauss-Kruger zone 3 to ETRS89 / zone TM32 (1) | 4649 | transformation | Germany - Schleswig-Holstein - west of 10.5°E | EPSG | Official transformation in Schleswig-Holstein for the land survey register (ALKIS) and topographic database (ATKIS). Used by all state government agencies. The same parameter file is used for DHDN / 3GK zone 4 to ETRS89 / zone TM32 (1) (tfm code 4650). | November 17, 2009
DHDN / 3-degree Gauss-Kruger zone 4 to ETRS89 / UTM zone 32N (1) | 5073 | transformation | Germany - Lower Saxony east of 10.5°E | EPSG | Official transformation in Lower Saxony (Niedersachsen) for the land survey register (ALKIS). Used by all state government agencies. The same parameter file is used for DHDN / 3GK zones 2 and 3 to ETRS89 / UTM zone 32N (tfm codes 5074-75). | November 2, 2010
DHDN / 3-degree Gauss-Kruger zone 4 to ETRS89 / zone TM32 (1) | 4650 | transformation | Germany - Schleswig-Holstein - east of 10.5°E | EPSG | Official transformation in Schleswig-Holstein for the land survey register (ALKIS) and topographic database (ATKIS). Used by all state government agencies. The same parameter file is used for DHDN / 3GK zone 3 to ETRS89 / zone TM32 (1) (tfm code 4649). | November 17, 2009
DHDN to ETRS89 (1) | 1309 | transformation | Germany - West Germany all states | EPSG | Mean of 69 stations. May be taken as approximate tfm DHDN to WGS 84 (code 1673). Replaced by DHDN to ETRS89 (2) (tfm code 1776) and regional higher accuracy tfms. Note: these later tfms have been published using the Position Vector method. | March 14, 2020
DHDN to ETRS89 (10) | 9310 | transformation | Germany - Saarland | EPSG | Replaces SeTa2009 from 2018-01-15. Derived using the 2016 implementation of ETRS89 / DREF91 and DHHN2016. Coincident with the transformation of cadastral data from DHDN to ETRS89 used by LVGL at a level of 1-2 mm. | February 28, 2020
DHDN to ETRS89 (11) | 9940 | transformation | Germany - Hessen | EPSG | Official transformation of Hessen for the land survey register (ALKIS). | April 8, 2022
DHDN to ETRS89 (2) | 1776 | transformation | Germany - West Germany all states | EPSG | Mean of 109 stations. Replaces DHDN to ETRS89 (1) (tfm code 1309). May be taken as approximate transformation DHDN to WGS 84 - see code 1777. | March 14, 2020
DHDN to ETRS89 (3) | 1778 | transformation | Germany - West Germany S | EPSG | Derived in 2001 at 41 points of the German GPS Network DREF. | March 14, 2020
DHDN to ETRS89 (4) | 1779 | transformation | Germany - West Germany C | EPSG | Derived at 27 points of the German GPS Network DREF. | March 14, 2020
DHDN to ETRS89 (5) | 1780 | transformation | Germany - West Germany N | EPSG | Derived at 21 points of the German GPS Network DREF. | March 14, 2020
DHDN to ETRS89 (8) | 15948 | transformation | Germany - onshore | EPSG | Developed for ATKIS (Amtliches Topographisch-Kartographisches Informationssystem [Official Topographic and Cartographic Information System]). Provides a uniform transformation across the whole country. May be used as tfm to WGS 84 - see tfm code 15949. | September 28, 2023
DHDN to ETRS89 (9) | 9338 | transformation | Germany - Baden-Wurttemberg | EPSG | Official transformation for the state of Baden-Württemberg. Used in ATKIS (Amtliches Topographisch-Kartographisches Informationssystem [Official Topographic and Cartographic Information System]). | March 14, 2020
DHDN to WGS 84 (1) | 1673 | transformation | Germany - West Germany all states | EPSG | Parameter values from DHDN to ETRS89 (1) (code 1309) assuming that ETRS89 is equivalent to WGS 84 within the accuracy of the transformation. Replaced by DHDN to WGS 84 (2) (tfm code 1777). | March 14, 2020
DHDN to WGS 84 (2) | 1777 | transformation | Germany - West Germany all states | EPSG | Parameter values from DHDN to ETRS89 (2) (code 1776) assuming that ETRS89 is equivalent to WGS 84 within the accuracy of the transformation. Replaces DHDN to WGS 84 (1) (tfm code 1673). | March 14, 2020
DHDN to WGS 84 (3) | 15869 | transformation | Germany - East Germany all states | EPSG | Parameter values taken from RD/83 to ETRS89 (1) (tfm code 15868) assuming that within the accuracy of the transformation ETRS89 is equivalent to WGS 84 and RD/83 is equivalent to DHDN. | September 23, 2021
DHDN to WGS 84 (4) | 15949 | transformation | Germany - onshore | EPSG | These parameter values are taken from DHDN to ETRS89 (8) (code 15948) as ETRS89 may be considered equivalent to WGS 84 within the accuracy of the transformation. | September 23, 2021
DHHN2016 height to EVRF2007 height (1) | 7838 | transformation | Germany - onshore | EPSG | Determined at 425 points. RMS residual 0.017m, maximum residual 0.061m. | March 14, 2020
DHHN2016 height to EVRF2019 height (2) | 9555 | transformation | Germany - onshore | EPSG | Determined at 802 points, SD 0.010m. Offset: mean 0.016m, minimum -0.004m, maximum 0.052m. | December 14, 2020
DHHN2016 height to EVRF2019 mean-tide height (2) | 9556 | transformation | Germany - onshore | EPSG | Determined at 802 points, SD 0.004m. Offset: mean 0.009m, minimum -0.011m, maximum 0.028m. | December 14, 2020
DHHN85 height to EVRF2000 height (1) | 5421 | transformation | Germany - West Germany all states | EPSG | Determined at 363 points. RMS residual 0.004m, maximum residual 0.026m. | March 14, 2020
DHHN85 height to EVRF2007 height (1) | 5212 | transformation | Germany - West Germany all states | EPSG | Determined at 357 points. RMS residual 0.004m, maximum residual 0.012m. | March 14, 2020
DHHN92 height to EVRF2000 height (1) | 5420 | transformation | Germany - onshore | EPSG | Determined at 443 points. RMS residual 0.002m, maximum residual 0.007m. | March 14, 2020
DHHN92 height to EVRF2007 height (1) | 5211 | transformation | Germany - onshore | EPSG | Determined at 427 points. RMS residual 0.002m, maximum residual 0.007m. | March 14, 2020
Diego Garcia 1969 to WGS 84 (1) | 15808 | transformation | British Indian Ocean Territory - Diego Garcia | EPSG | Derived at 2 satellite stations. Accuracy +/- 25m in each axis. | March 14, 2020
DNN height to EVRF2000 height (1) | 5417 | transformation | Denmark - onshore | EPSG | Determined at 707 points. RMS residual 0.003m, maximum residual 0.009m. | March 14, 2020
Dominica 1945 to WGS 84 (1) | 1442 | transformation | Dominica - onshore | EPSG |  | March 14, 2020
Douala 1948 to WGS 84 (1) | 15873 | transformation | Cameroon - coastal area | EPSG | Derived at Manoca tower assuming the pyramid on the tower and the centre of the tower reservoir are co-located. This assumption carries a few metres uncertainty. | March 14, 2020
DRUKREF 03 to WGS 84 (1) | 5267 | transformation | Bhutan | EPSG | DRUKREF 03 and WGS 84 are both realisations of ITRS. | September 23, 2021
Easter Island 1967 to WGS 84 (1) | 15806 | transformation | Chile - Easter Island onshore | EPSG | Derived at 1 satellite station. Accuracy +/- 25m in each axis | March 14, 2020
ED50 / TM 5 NE to Amersfoort / RD New (1) | 6306 | transformation | Netherlands - onshore | EPSG | For reverse transformation see Amersfoort / RD New to ED50 / TM 5 NE (1) (code 1050). Used by NAM until early 2006 when replaced by concatenation of tfms ED50 to WGS 84 (18) and WGS 84 to Amersfoort (2) (tfm codes 1311 and 1672) - see tfm 4837. | March 6, 2015
ED50 / UTM zone 31N to Amersfoort / RD New (1) | 6303 | transformation | Netherlands - onshore | EPSG | For reverse transformation see Amersfoort / RD New to ED50 / UTM zone 31 (1) (code 1044). | May 12, 2018
ED50 / UTM zone 31N to Amersfoort / RD New (2) | 6304 | transformation | Netherlands - onshore | EPSG | For reverse transformation see Amersfoort / RD New to ED50 / UTM zone 31 (2) (code 1046). Used by NAM until early 2006 when replaced by concatenation of tfms ED50 to WGS 84 (18) and WGS 84 to Amersfoort (2) (tfm codes 1311 and 1672) - see tfm 4837. | March 6, 2015
ED50 / UTM zone 31N to BD72 / Lambert 72 (1) | 6305 | transformation | Belgium - onshore | EPSG | For reverse transformation see BD72 / Lambert to ED50 / UTM 31N (code 1048). | June 17, 2021
ED50 / UTM zone 31N to ETRS89 / UTM zone 31N (1) | 5166 | transformation | Spain - Catalonia onshore | EPSG | ICC publishes as two tfms, code 100800400 for ED50 to ETRS89 and code 800100400 for reverse when ordinate 1 = 129.547m, ordinate 2 = 208.186m, dS = 0.9999984496 and rotation = -1.56504". See ED50 to ETRS89 (14) (code 5661) for emulation using NTv2. | March 24, 2012
ED50 to ED87 (1) | 15753 | transformation | Europe - North Sea | EPSG | Latitude differences from ED50 to ED87 in decimal degrees given by coefficients A0 through A14 where U=(latitude - 55) degrees and V=longitude in decimal degrees. Longitude differences given through coefficients B0 through B14. | May 12, 2018
ED50 to ED87 (2) | 1147 | transformation | Norway - offshore north of 65°N; Svalbard | EPSG |  | January 5, 2012
ED50 to ETRS89 (1) | 1588 | transformation | Norway - offshore north of 65°N; Svalbard | EPSG | Included in Statens Kartverk programme wsktrans from 1997. The same parameter values were adopted for ED50 to WGS84 (variant 23) transformation offshore Norway north of 62N from April 2001 - see code 1612. | March 14, 2020

## Point Motion Operations
NAME | CODE | TYPE | EXTENT | DATA SOURCE | REMARKS | REVISION DATE
Canada velocity grid v6 | 8676 | point motion operation | 1; Canada - onshore north of 60°N | EPSG | File initially published as cvg60.cvb, later renamed to NAD83v6VG.gvb with no change of content. Not recommended for height transformation north of 60°N due to inaccuracies in the vertical component of the model. Replaced by Canada velocity grid v7. Although the interpolation CRS is given as NAD83(CSRS)v6 (also known as NAD83(CSRS) 2010), any version of NAD83(CSRS) may be used for grid interpolation without significant error. | February 19, 2025
Canada velocity grid v7 | 9483 | point motion operation | Canada - onshore | EPSG | File initially published with name cvg70.cvb, later renamed to NAD83v70VG.gvb with no change of content. Replaces Canada velocity grid v6 (code 8676). Replaced by Canada velocity grid v8 (code 10707). Although the interpolation CRS is given as NAD83(CSRS)v7 (also known as NAD83(CSRS) 2010), any version of NAD83(CSRS) may be used for grid interpolation without significant error. | February 19, 2025
Canada velocity grid v8 | 10707 | point motion operation | Canada - onshore | EPSG | Replaces Canada velocity grid v7 (code 9483). Although the interpolation CRS is given as NAD83(CSRS)v8 (also known as NAD83(CSRS) 2010), any version of NAD83(CSRS) may be used for grid interpolation without significant error. | February 19, 2025
Indonesian Deformation Model 2020 | 9375 | point motion operation | Indonesia | EPSG | Estimates dynamic component of SRGI. | August 29, 2020
New Caledonia velocity model 2015 | 10323 | point motion operation | New Caledonia - Belep, Grande Terre, Ile des Pins, Loyalty Islands | EPSG |  | March 31, 2023

## Concatenated Operations
NAME | CODE | TYPE | EXTENT | DATA SOURCE | REMARKS | REVISION DATE
Accra to WGS 84 (2) | 8571 | concatenated operation | Ghana - offshore | EPSG | Can be implemented as a position vector tfm dX=-171.16 dY=17.29 dZ=325.21m, rX=rY=0 rZ=0.814", dS=-0.38 ppm. See tfm code 15495. Found in use within oil industry erroneously concatenated as dX=-171.16 dY=17.29 dZ=327.81m, rX=rY0 rZ=0.554", dS=0.2263 ppm. | March 14, 2020
Amersfoort to ED50 (1) | 4837 | concatenated operation | Netherlands - onshore | EPSG | Adopted by NAM in 2006, replacing polynomial tfms 1046, 6304, 1050 and 6306. | April 22, 2015
ATRF2014 to GDA94 (2) | 9685 | concatenated operation | Australia - onshore | EPSG | See ATRF2014 to GDA94 (1) (CT 9684) for conformal-only alternative (i.e. without distortion modelling). | January 18, 2021
Batavia (Jakarta) to WGS 84 (1) | 8178 | concatenated operation | Indonesia - Bali, Java and western Sumatra onshore | EPSG | Accuracy 3m in each axis. | March 14, 2020
Beduaram to WGS 84 (1) | 8634 | concatenated operation | Niger - southeast | EPSG | Derived via WGS72BE. Can be used as a single positon vector transformation with parameter vaues of dX = -101 m, dY = -111 m, dZ = +188.9 m, rX = rY = 0 sec, rZ = 0.814 sec, dS = -0.38 ppm | March 14, 2020
BES2020 Saba to Saba + Saba height (1) | 10755 | concatenated operation | BES Islands - Saba onshore | EPSG | Reversible alternative to BES2020 Saba to Saba height (1) (code 10675). | February 19, 2025
BES2020 Saba to Saba height (1) | 10675 | concatenated operation | BES Islands - Saba onshore | EPSG | This operation is not reversible because step 2 is not reversible. For a reversible alternative see BES2020 Saba to Saba + Saba height (1) (code 10755). | February 19, 2025
BES2020 Sint Eustatius to Sint Eustatius + Sint Eustatius height (1) | 10756 | concatenated operation | BES Islands - Sint Eustatius - onshore | EPSG | Reversible alternative to BES2020 Sint Eustatius to Sint Eustatius height (1) (code 10754). | February 19, 2025
BES2020 Sint Eustatius to Sint Eustatius height (1) | 10754 | concatenated operation | BES Islands - Sint Eustatius - onshore | EPSG | This operation is not reversible because step 2 is not reversible. For a reversible alternative see BES2020 Sint Eustatius to Sint Eustatius + Sint Eustatius height (1) (code 10756). | February 19, 2025
Bogota 1975 (Bogota) to WGS 84 (1) | 8174 | concatenated operation | Colombia - mainland | EPSG | Accuracy 6m, 5m and 6m in X, Y and Z axes. | March 14, 2020
Cais da Figueirinha height to ZH Portugal depth (1) | 10409 | concatenated operation | Portugal - Azores C - Terceira - nearshore | EPSG | Offshore of Terceira island the Zero Hidrografico (CD Portugal) surface is defined to be 1.0m below the Cais da Figueirinha vertical reference surface. | August 7, 2023
Cais da Madalena height to ZH Portugal depth (1) | 10398 | concatenated operation | Portugal - Azores C - Pico nearshore | EPSG | Offshore of Pico island the Zero Hidrografico (CD Portugal) surface is defined to be 1.0m below the Cais da Madalena vertical reference surface. | August 7, 2023
Cais da Pontinha height to ZH Portugal depth (1) | 10394 | concatenated operation | Portugal - Madeira and Desertas islands - nearshore | EPSG | Offshore of Madeira, Desertas and Selvagens islands the Zero Hidrografico (CD Portugal) surface is defined to be 1.4m below the Cais da Pontinha vertical reference surface. | August 7, 2023
Cais da Vila do Porto height to ZH Portugal depth (1) | 10411 | concatenated operation | Portugal - Azores E - Santa Maria and Formigas - nearshore | EPSG | Offshore of Santa Maria and Formigas islands the Zero Hidrografico (CD Portugal) surface is defined to be 1.0m below the Cais da Vila do Porto vertical reference surface. | August 7, 2023
Cais da Vila height to ZH Portugal depth (1) | 10395 | concatenated operation | Portugal - Porto Santo island - nearshore | EPSG | Offshore of Porto Santo island the Zero Hidrografico (CD Portugal) surface is defined to be 1.4m below the Cais da Vila vertical reference surface. | August 7, 2023
Cais das Velas height to ZH Portugal depth (1) | 10399 | concatenated operation | Portugal - Azores C - S Jorge - nearshore | EPSG | Offshore of S. Jorge island the Zero Hidrografico (CD Portugal) surface is defined to be 1.0m below the Cais das Velas vertical reference surface. | August 7, 2023
Carthage (Paris) to WGS 84 (1) | 8636 | concatenated operation | Tunisia - onshore | EPSG |  | March 14, 2020
Cascais height to ZH Portugal depth (1) | 10392 | concatenated operation | Portugal - mainland - nearshore | EPSG | The Zero Hidrografico (CD Portugal) surface is defined to be 2.0m below the Cascais vertical reference surface off mainland Portugal and 2.08 metres below the Cascais vertical reference surface in the Tagus estuary off Lisbon (see CT 10393). | August 7, 2023
Cascais height to ZH Portugal depth (2) | 10393 | concatenated operation | Portugal - mainland - nearshore - Tagus estuary | EPSG | The Zero Hidrografico surface is defined to be 2.08 metres below the Cascais vertical reference surface in the Tagus estuary off Lisbon and 2.0m below the Cascais vertical reference surface offshore mainland Portugal (see CT 10392). | August 7, 2023
Chos Malal 1914 to WGS 84 (1) | 8517 | concatenated operation | Argentina - Neuquen province Auca Mahuida area | EPSG | May be implemented using a single step geocentric translations of dx=+5.5m dY=+176.7m dZ=+141.4m. | March 14, 2020
Deir ez Zor to WGS 84 (1) | 8568 | concatenated operation | Syria - Deir area | EPSG | Can be implemented as a position vector tfm with param. values dX=-174.6 dY=-3.1 dZ=238.1m; rX=rY=0 rZ=0.814"; dS=-0.38 ppm. | March 14, 2020
ED50 to ETRS89 (2) | 8654 | concatenated operation | Europe - North Sea | EPSG | Taken from ED50 to WGS 84 (14) (code 8046). In 1998 agreed that within the accuracy of that transformation WGS 84 equates to ETRS89 and the transformation would relate ED50 to ETRS89. | March 14, 2020
ED50 to WGS 84 (14) | 8653 | concatenated operation | Europe - North Sea | EPSG | 1990 agreement between Denmark, Germany, Great Britain, Netherlands and Norway. Replaces 1981 6-nations agreement between ED50 and WGS72 or WGS72BE. Only actively used offshore Norway but see ED50 to WGS 84 (24) (code 1613) for simpler transformation. | March 14, 2020
ED50 to WGS 84 (15) | 8047 | concatenated operation | Norway - offshore north of 65°N; Svalbard | EPSG | Replaced by codes 8569 and 1612 in 1997 and 2001. The concatenation of transformations 1147 and 1146 gives the following position vector tfm: dX=-84.491 dY=-100.559 dZ=-114.209 metres rX= -2.4006 rY=-0.5367 rZ=-2.3742 microradians dS=+0.2947 ppm. | March 14, 2020
ED50 to WGS 84 (21) | 8569 | concatenated operation | Norway - offshore north of 65°N; Svalbard | EPSG | Included in Statens Kartverk programme wsktrans between 1997 (v3.1) and 2001 (v4.0). Replaced by ED50 to WGS 84 (23) (code 1612) in April 2001. | March 14, 2020
Egypt 1907 to WGS 84 (2) | 8537 | concatenated operation | Egypt | EPSG | Used by Shell. May be implemented as a single transformation using position vector 7-parameter geocentric transformation method with parameter values dX=-121.8m dY=+98.1m dZ=-10.7m rX=rY=0 sec rZ=+0.554 sec dS=+0.2263 ppm. | March 14, 2020
Egypt Gulf of Suez S-650 TL to WGS 84 (1) | 8657 | concatenated operation | Egypt - Gulf of Suez | EPSG | Can be implemented as a single positon vector transformation with parameter vaues of dX = -123.0 m, dY = 98.0 m, dZ = 3.9 m, rX = rY = 0 sec, rZ = 0.814 sec, dS = -0.38 ppm. Replaced by Egypt Gulf of Suez S-650 TL to WGS 84 (2) (tfm code 15846). | March 14, 2020
ETRS89 + Baltic 1957 height to ETRS89 + EVRF2007 height (1) | 8363 | concatenated operation | Slovakia | EPSG | Recommended method for transforming coordinates between Baltic 1957 height and EVRF2007 height and vice-versa in Slovakia. Compound transformation using two separate quasigeoid models (DVRM05 and DMQSK2014E). | February 13, 2018
ETRS89 + DVR90(2002) height to ETRS89 + DVR90(2013) height (1) | 10495 | concatenated operation | Denmark - onshore | EPSG | DVR90(2002) height and DVR90(2013) height may be considered to be equivalent for applications with accuracies of 5cm or worse. At this 5cm accuracy, data referenced to either CRS may be merged without transformation. | November 30, 2023
ETRS89 + DVR90(2013) height to ETRS89 + DVR90(2023) height (1) | 10496 | concatenated operation | Denmark | EPSG | For applications with accuracies of 5cm or worse, DVR90(2013) height and DVR90(2023) height may be considered to be equivalent. At this 3cm accuracy, data referenced to either CRS may be merged without transformation. | November 30, 2023
ETRS89 to Catania 1965 height (1) | 9750 | concatenated operation | Italy - Sicily onshore | EPSG |  | May 26, 2021
ETRS89 to GHA height (2) | 9499 | concatenated operation | Austria | EPSG | This concatenated operation gives the same result as the HoehenGrid-plus offset from ETRS89 to GHA height. HoehenGrid-plus is implemented in BEV-Transformator using MGI (CRS 4312) as the interpolation CRS for the grid | January 13, 2021
ETRS89 to S-JTSK (5) | 8442 | concatenated operation | Slovakia | EPSG | Recommended method of a transformation from ETRS89 to S-JTSK in Slovakia. For reverse transformation see S-JTSK to ETRS89 (6) (code 8443). Both together replace S-JTSK to ETRS89 (4) (code 4827). | March 14, 2020
Garoua to WGS 84 (1) | 8631 | concatenated operation | Cameroon - Garoua area | EPSG |  | March 14, 2020
GDA94 to WGS 84 (G1762) (2) | 9687 | concatenated operation | Australia - onshore | EPSG | See GDA94 to WGS 84 (G1762) (1) (CT code 9686) for conformal-only alternative (i.e. without distortion modelling). | January 18, 2021
Greek (Athens) to WGS 84 (1) | 8644 | concatenated operation | Greece - onshore | EPSG |  | March 14, 2020
Greek to WGS 84 (1) | 8643 | concatenated operation | Greece - onshore | EPSG |  | March 14, 2020
HKPD height to HKCD depth (1) | 7983 | concatenated operation | China - Hong Kong - offshore | EPSG |  | April 20, 2021
Horta height to ZH Portugal depth (1) | 10397 | concatenated operation | Portugal - Azores C - Faial - nearshore | EPSG | Offshore of Faial island the Zero Hidrografico (CD Portugal) surface is defined to be 1.0m below the Horta vertical reference surface. | August 7, 2023
Indian 1960 to WGS 84 (1) | 8532 | concatenated operation | Vietnam - offshore Cuu Long basin | EPSG | May be implemented as a single transformation using position vector 7-parameter geocentric transformation method with parameter values dX=+199m dY=+931m dZ=+318.9m rX=rY=0 sec rZ=+0.814 sec dS=-0.38 ppm. | March 14, 2020
ITRF2000 to NZGD2000 (1) | 9092 | concatenated operation | New Zealand - onshore and nearshore | EPSG | Step 1 is in geocentric coordinate domain, step 2 in geographic 3D coordinate domain. See CT 1565 for low accuracy applications. | July 11, 2019
ITRF2005 to NZGD2000 (1) | 9093 | concatenated operation | New Zealand - onshore and nearshore | EPSG | Step 1 is in geocentric coordinate domain, step 2 in geographic 3D coordinate domain. See CT 1565 for low accuracy applications. | July 11, 2019
ITRF2008 to NZGD2000 (1) | 9094 | concatenated operation | New Zealand - onshore and nearshore | EPSG | Step 1 is in geocentric coordinate domain, step 2 in geographic 3D coordinate domain. Replaced by concatenated operation ITRF2008 to NZGD2000 (2) (CT code 9095) which uses the 2013-08-01 model. See CT 1565 for low accuracy applications. | July 16, 2019
ITRF2008 to NZGD2000 (2) | 9095 | concatenated operation | New Zealand - onshore and nearshore | EPSG | Step 1 is in geocentric coordinate domain, step 2 in geographic 3D domain. Replaces concatenated op. ITRF2008 to NZGD2000 (1) (CT code 9094). Replaced by concatenated op. ITRF2008 to NZGD2000 (3) (CT code 9096). See CT 1565 for low accuracy applications. | July 17, 2019
ITRF2008 to NZGD2000 (3) | 9096 | concatenated operation | New Zealand - onshore and nearshore | EPSG | Step 1 is in geocentric coordinate domain, step 2 in geographic 3D domain. Replaces concatenated op. ITRF2008 to NZGD2000 (2) (CT code 9095). Replaced by concatenated op. ITRF2008 to NZGD2000 (4) (CT code 9097). See CT 1565 for low accuracy applications. | July 16, 2019
ITRF2008 to NZGD2000 (4) | 9097 | concatenated operation | New Zealand - onshore and nearshore | EPSG | Step 1 is in geocentric coordinate domain, step 2 in geographic 3D domain. Replaces concatenated op. ITRF2008 to NZGD2000 (3) (CT code 9096). Replaced by concatenated op. ITRF2008 to NZGD2000 (5) (CT code 9098). See CT 1565 for low accuracy applications. | July 17, 2019
ITRF2008 to NZGD2000 (5) | 9098 | concatenated operation | New Zealand - onshore and nearshore | EPSG | Step 1 is in geocentric coordinate domain, step 2 in geographic 3D domain. Replaces concatenated op. ITRF2008 to NZGD2000 (4) (CT code 9097). Replaced by concatenated op. ITRF2008 to NZGD2000 (6) (CT code 9099). See CT 1565 for low accuracy applications. | July 16, 2019
ITRF2008 to NZGD2000 (6) | 9099 | concatenated operation | New Zealand - onshore and nearshore | EPSG | Step 1 is in geocentric coordinate domain, step 2 in geographic 3D domain. Replaces concatenated op. ITRF2008 to NZGD2000 (5) (CT code 9098). See CT 1565 for low accuracy applications. | July 11, 2019
ITRF2014 to GDA94 (2) | 9683 | concatenated operation | Australia - onshore | EPSG | See ITRF2014 to GDA94 (1) (CT 9682) for conformal-only alternative (i.e. without distortion modelling). | January 18, 2021
ITRF2014 to NZGD2000 (1) | 9100 | concatenated operation | New Zealand - onshore and nearshore | EPSG | Step 1 is in geocentric coordinate domain, step 2 in geographic 3D coordinate domain. Replaced by 2017-12-01 model (CT code 9101). See CT 1565 for low accuracy applications. | July 16, 2019

## Conversions
NAME | CODE | TYPE | EXTENT | DATA SOURCE | REMARKS | REVISION DATE
Lambert zone I | 18081 | conversion | France - mainland north of 48.15°N | EPSG | Longitude is referenced to the Paris meridian. Introduced 1972. Replaces Lambert Nord France (code 18091). | January 16, 2003
Lambert zone II | 18082 | conversion | France - mainland 45.45°N to 48.15°N. Also all mainland. | EPSG | Longitude is referenced to the Paris meridian. Introduced 1972. Replaces Lambert Centre France (code 18092). | January 16, 2003
Lambert zone III | 18083 | conversion | France - mainland south of 45.45°N | EPSG | Longitude is referenced to the Paris meridian. Introduced 1972. Replaces Lambert Sud France (code 18093). | January 16, 2003
Lambert zone IV | 18084 | conversion | France - Corsica onshore | EPSG | Longitude is referenced to the Paris meridian. Introduced 1972. Replaces Lambert Corse (code 18094). | January 16, 2003
Lambert-93 | 18085 | conversion | France | EPSG |  | June 21, 2022
Lancelin Coastal Grid 1994 | 10444 | conversion | Australia - Western Australia - Lancelin | EPSG | Replaced by LCG2020. | July 17, 2023
Lancelin Coastal Grid 2020 | 8009 | conversion | Australia - Western Australia - Lancelin | EPSG |  | July 17, 2023
Latvian Transverse Mercator | 19990 | conversion | Latvia | EPSG |  | June 27, 2003
LCC Germany | 4838 | conversion | Germany - onshore | EPSG | Variant for Germany of LCC Europe (proj code 19985). Gauss-Kruger used for applications at scales larger than 1:500,000. | March 1, 2010
Leticia urban grid | 6223 | conversion | Colombia - Leticia city | EPSG |  | May 18, 2013
Levant Stereographic | 19949 | conversion | Asia - Middle East - Lebanon and Syria onshore | EPSG | Used prior to World War II for cadastral and large scale topographic mapping. | October 20, 1999
Levant Zone | 19940 | conversion | Asia - Middle East - Lebanon and Syria onshore | EPSG | Replaced by projection using full Lambert formula (EPSG code 19948) from 1973. | April 22, 1999
Lhuentse TM | 5280 | conversion | Bhutan - Lhuentse district | EPSG |  | September 7, 2010
Libya TM | 18319 | conversion | Libya | EPSG |  | August 24, 2006
Libya TM zone 10 | 18315 | conversion | Libya - 18°E to 20°E onshore | EPSG | Replaces Libya zone 10 (code 18245). | August 24, 2006
Libya TM zone 11 | 18316 | conversion | Libya - 20°E to 22°E onshore | EPSG | Replaces Libya zone 11 (code 18246). | August 24, 2006
Libya TM zone 12 | 18317 | conversion | Libya - 22°E to 24°E onshore | EPSG | Replaces Libya zone 12 (code 18247). | August 24, 2006
Libya TM zone 13 | 18318 | conversion | Libya - east of 24°E onshore | EPSG | Replaces Libya zone 13 (code 18248). | August 24, 2006
Libya TM zone 5 | 18310 | conversion | Libya - west of 10°E | EPSG | Replaces Libya zone 5 (code 18240). | August 24, 2006
Libya TM zone 6 | 18311 | conversion | Libya - 10°E to 12°E onshore | EPSG | Replaces Libya zone 6 (code 18241). | August 24, 2006
Libya TM zone 7 | 18312 | conversion | Libya - 12°E to 14°E onshore | EPSG | Replaces Libya zone 7 (code 18242). | August 24, 2006
Libya TM zone 8 | 18313 | conversion | Libya - 14°E to 16°E onshore | EPSG | Replaces Libya zone 8 (code 18243). | August 24, 2006
Libya TM zone 9 | 18314 | conversion | Libya - 16°E to 18°E onshore | EPSG | Replaces Libya zone 9 (code 18244). | August 24, 2006
Libya zone 10 | 18245 | conversion | Libya - 18°E to 20°E onshore | EPSG | Replaced by Libya TM zone 10 (code 18315). | March 7, 2000
Libya zone 11 | 18246 | conversion | Libya - 20°E to 22°E onshore | EPSG | Replaced by Libya TM zone 11 (code 18316). | March 7, 2000
Libya zone 12 | 18247 | conversion | Libya - 22°E to 24°E onshore | EPSG | Replaced by Libya TM zone 12 (code 18317). | March 7, 2000
Libya zone 13 | 18248 | conversion | Libya - east of 24°E onshore | EPSG | Replaced by Libya TM zone 13 (code 18318). | March 7, 2000
Libya zone 5 | 18240 | conversion | Libya - west of 10°E | EPSG | Replaced by Libya TM zone 5 (code 18310). | March 7, 2000
Libya zone 6 | 18241 | conversion | Libya - 10°E to 12°E onshore | EPSG | Replaced by Libya TM zone 6 (code 18311). | March 7, 2000
Libya zone 7 | 18242 | conversion | Libya - 12°E to 14°E onshore | EPSG | Replaced by Libya TM zone 7 (code 18312). | March 7, 2000
Libya zone 8 | 18243 | conversion | Libya - 14°E to 16°E onshore | EPSG | Replaced by Libya TM zone 8 (code 18313). | March 7, 2000
Libya zone 9 | 18244 | conversion | Libya - 16°E to 18°E onshore | EPSG | Replaced by Libya TM zone 9 (code 18314). | March 7, 2000
Lindis Peak 2000 | 17953 | conversion | New Zealand - South Island - Lindis Peak mc | EPSG | Replaces Lindis Peak Circuit (code 17923) after 1st March 2000. | January 25, 2011
Lindis Peak Circuit | 17923 | conversion | New Zealand - South Island - Lindis Peak mc | EPSG | Replaced Imperial measure circuit in 1972. Replaced by Lindis Peak 2000 (code 17953) from March 2000. | January 25, 2011
Lithuania 1994 | 19934 | conversion | Lithuania | EPSG |  | March 12, 1998
Local coordinate system of Cherkasy region | 9817 | conversion | Ukraine - Cherkasy oblast | EPSG |  | October 4, 2021
Local coordinate system of Chernihiv region | 9819 | conversion | Ukraine - Chernihiv oblast | EPSG |  | October 4, 2021
Local coordinate system of Chernivtsi region | 9818 | conversion | Ukraine - Chernivtsi oblast | EPSG |  | October 4, 2021
Local coordinate system of Crimea region | 9797 | conversion | Ukraine - Crimea | EPSG |  | October 4, 2021
Local coordinate system of Dnipropetrovsk region | 9800 | conversion | Ukraine - Dnipropetrovsk oblast | EPSG |  | October 4, 2021
Local coordinate system of Donetsk region | 9801 | conversion | Ukraine - Donetsk oblast | EPSG |  | October 4, 2021
Local coordinate system of Ivano-Frankivsk region | 9805 | conversion | Ukraine - Ivano-Frankivsk oblast | EPSG |  | October 4, 2021
Local coordinate system of Kharkiv region | 9815 | conversion | Ukraine - Kharkiv oblast | EPSG |  | October 4, 2021
Local coordinate system of Kherson region | 9816 | conversion | Ukraine - Kherson oblast | EPSG |  | October 4, 2021
Local coordinate system of Kirovohrad region | 9806 | conversion | Ukraine - Kirovohrad oblast | EPSG |  | October 4, 2021
Local coordinate system of Kyiv | 9796 | conversion | Ukraine - Kyiv city and oblast | EPSG |  | October 4, 2021
Local coordinate system of Luhansk region | 9807 | conversion | Ukraine - Luhansk oblast | EPSG |  | October 4, 2021
Local coordinate system of Lviv region | 9808 | conversion | Ukraine - Lviv oblast | EPSG |  | October 4, 2021
Local coordinate system of Mykolaiv region | 9809 | conversion | Ukraine - Mykolaiv oblast | EPSG |  | October 4, 2021
Local coordinate system of Odessa region | 9810 | conversion | Ukraine - Odessa oblast | EPSG |  | October 4, 2021

## Datums
NAME | CODE | TYPE | EXTENT | DATA SOURCE | REMARKS | REVISION DATE
Abidjan 1987 | 6143 | geodetic | Cote d'Ivoire (Ivory Coast) | EPSG |  | December 15, 2016
AbInvA96_2020 Intermediate Reference Frame | 1273 | geodetic | UK - Aberdeen to Inverness | EPSG | Created in 2020 to support intermediate CRS "AbInvA96_2020-IRF" in the emulation of the AbInvA96_2020 Snake map projection. | June 16, 2020
Accra | 6168 | geodetic | Ghana | EPSG | Replaced in 1978 by Leigon datum (code 6250). | June 24, 2008
Aden 1925 | 1135 | geodetic | Yemen - South Yemen - mainland | EPSG |  | July 30, 2014
Adindan | 6201 | geodetic | Africa - Eritrea, Ethiopia, South Sudan and Sudan | EPSG | The 12th parallel traverse of 1966-70 (Point 58 datum, code 6620) is connected to the Blue Nile 1958 network in western Sudan. This has given rise to misconceptions that the Blue Nile network is used in west Africa. | April 22, 2015
Afgooye | 6205 | geodetic | Somalia - onshore | EPSG |  | January 5, 2012
Agadez | 6206 | geodetic | Niger | EPSG |  | June 2, 1995
Ain el Abd 1970 | 6204 | geodetic | Asia - Middle East - Bahrain, Kuwait and Saudi Arabia | EPSG |  | June 24, 2008
AIOC 1995 | 5133 | vertical | Azerbaijan - offshore and Sangachal | EPSG | AIOC 1995 datum is 1.7m above Caspian datum and 26.3m below Baltic datum. | February 12, 2002
Albanian 1987 | 6191 | geodetic | Albania - onshore | EPSG |  | November 21, 2014
Alboran | 1363 | vertical | Spain - Alboran | EPSG | Orthometric heights. | June 30, 2023
Alicante | 5180 | vertical | Spain and Gibraltar - onshore | EPSG | Orthometric heights. | July 24, 2020
American Samoa 1962 | 6169 | geodetic | American Samoa - 2 main island groups | EPSG |  | June 24, 2008
American Samoa Vertical Datum of 2002 | 1125 | vertical | American Samoa - Tutuila island | EPSG | Replaces Tutuila vertical datum of 1962 (datum code 1121). Replaced by Pago Pago local tidal datum (datum code 1302) in March 2020 after ASVD02 benchmarks destroyed by earthquake activity. | December 14, 2020
Amersfoort | 6289 | geodetic | Netherlands - onshore | EPSG |  | August 31, 2020
Ammassalik 1958 | 6196 | geodetic | Greenland - Ammassalik area | EPSG |  | January 18, 2002
Ancienne Triangulation Francaise (Paris) | 6901 | geodetic | France - mainland onshore | EPSG | Uses the RGS value for the Paris meridian. In Alsace, data suspected to be transformation of German network into ATF. Replaced by Nouvelle Triangulation Francaise (Paris) (code 6807) which uses the 1936 IGN value for the Paris meridian. | December 12, 2022
Anguilla 1957 | 6600 | geodetic | Anguilla - onshore | EPSG |  | April 22, 1999
Antalya | 5173 | vertical | Turkey - onshore | EPSG | Orthometric heights. | November 26, 2004
Antigua 1943 | 6601 | geodetic | Antigua - onshore | EPSG |  | April 22, 1999
Aratu | 6208 | geodetic | Brazil - Aratu | EPSG |  | June 2, 1995
Arc 1950 | 6209 | geodetic | Africa - Botswana, Malawi, Zambia, Zimbabwe | EPSG |  | June 24, 2008
Arc 1960 | 6210 | geodetic | Africa - Burundi, Kenya, Rwanda, Tanzania and Uganda | EPSG |  | June 24, 2008
Ascension Island 1958 | 6712 | geodetic | St Helena - Ascension Island | EPSG |  | January 26, 2006
Astra Minas | 9300 | engineering | Argentina - Comodoro Rivadavia | EPSG |  | June 24, 2008
Astro DOS 71 | 6710 | geodetic | St Helena - St Helena Island | EPSG |  | December 15, 2016
Auckland 1946 | 5157 | vertical | New Zealand - North Island - Auckland vcrs | EPSG |  | January 25, 2011
Australian Antarctic Datum 1998 | 6176 | geodetic | Antarctica - Australian sector | EPSG |  | January 30, 2006
Australian Geodetic Datum 1966 | 6202 | geodetic | Australasia - Australia and PNG - AGD66 | EPSG |  | June 24, 2008
Australian Geodetic Datum 1984 | 6203 | geodetic | Australia - AGD84 | EPSG | Uses all data from 1966 adjustment with additional observations, improved software and a geoid model. | June 24, 2008
Australian Height Datum | 5111 | vertical | Australia Christmas and Cocos - onshore | EPSG | Normal-orthometric heights. Initially defined for mainland only, with independent height datums for Australian mainland, Tasmania, Christmas Island and Cocos and Keeling Islands. With introduction of AUSGeoid2020 in 2017, all considered to be AHD. | August 31, 2020
Australian Height Datum (Tasmania) | 5112 | vertical | Australia - Tasmania mainland onshore | EPSG |  | April 20, 2018
Australian Terrestrial Reference Frame 2014 | 1291 | dynamic geodetic | Australia - GDA | EPSG | Densification of ITRF2014 in the Australian region. | August 31, 2020
Australian Vertical Working Surface | 1292 | vertical | Australia - GDA | EPSG | Normal heights. Extends gravity-related heights to offshore. See AHD (datum code 5111) for cadastral survey or local engineering survey including construction or mining. | August 29, 2020
Autonomous Regions of Portugal 2008 | 1041 | geodetic | Portugal - Azores and Madeira | EPSG | Replaces older classical datums for Azores and Madeira archipelagos. | March 30, 2010
Average Terrestrial System 1977 | 6122 | geodetic | Canada - Maritime Provinces | EPSG | In use from 1979. To be phased out in late 1990's. | December 12, 2022
Ayabelle Lighthouse | 6713 | geodetic | Djibouti | EPSG |  | January 26, 2006
Azores Central Islands 1948 | 6183 | geodetic | Portugal - Azores C - onshore | EPSG | Replaced by 1995 adjustment (datum code 6665). | June 24, 2008
Azores Central Islands 1995 | 6665 | geodetic | Portugal - Azores C - onshore | EPSG | Classical and GPS observations. Replaces 1948 adjustment (datum code 6183). | September 16, 2016
Azores Occidental Islands 1939 | 6182 | geodetic | Portugal - Azores W - onshore | EPSG |  | December 30, 2005
Azores Oriental Islands 1940 | 6184 | geodetic | Portugal - Azores E - onshore | EPSG | Replaced by 1995 adjustment (datum code 6664). | August 14, 2003
Azores Oriental Islands 1995 | 6664 | geodetic | Portugal - Azores E - onshore | EPSG | Classical and GPS observations. Replaces 1940 adjustment (datum code 6184). | September 16, 2016
Baltic 1957 | 1202 | vertical | Europe - Czechoslovakia | EPSG | Uses Normal heights. | December 25, 2017
Baltic 1977 | 5105 | vertical | Europe - FSU onshore | EPSG | Uses Normal heights. Adjustment also included former Czechoslovakia but was not adopted there, the 1957 adjustment being retained instead. | February 16, 2018
Baltic 1980 | 5185 | vertical | Hungary | EPSG | Uses Normal heights. | March 9, 2004
Baltic 1982 | 5184 | vertical | Bulgaria - onshore | EPSG | Uses Normal heights. | March 9, 2004
Baltic 1986 | 1296 | vertical | Poland - onshore | EPSG | Uses Normal heights. Adopted in 1986. | March 18, 2021
Baltic Sea Chart Datum 2000 | 1390 | vertical | Europe - Baltic Sea | EPSG | Realized at the national level through coordinates at reference epoch 2000.0 using existing national geodetic infrastructure (see BSCD2000 Specifications document). | October 9, 2024
Bandar Abbas | 5150 | vertical | Iran - onshore | EPSG | Replaces Fao (datum code 5149) in Iran. | March 1, 2010
Barbados 1938 | 6212 | geodetic | Barbados - onshore | EPSG |  | June 30, 2011