## CRSs
NAME | CODE | TYPE | EXTENT | DATA SOURCE | REMARKS | REVISION DATE
Pulkovo 1995 / 3-degree Gauss-Kruger CM 180E | 2754 | projected | Russia - 178.5°E to 178.5°W onshore | EPSG | Truncated form of Pulkovo 1995 / 3-degree Gauss-Kruger zone 60 (code 3390). | June 2, 2006
Pulkovo 1995 / 3-degree Gauss-Kruger CM 21E | 2699 | projected | Russia - 19.5°E to 22.5°E onshore | EPSG | Truncated form of Pulkovo 1995 / 3-degree Gauss-Kruger zone 7 (code 2641). | July 22, 2006
Pulkovo 1995 / 3-degree Gauss-Kruger CM 24E | 2700 | projected | Russia - 22.5°E to 25.5°E onshore | EPSG | Truncated form of Pulkovo 1995 / 3-degree Gauss-Kruger zone 8 (code 2642). | July 14, 2006
Pulkovo 1995 / 3-degree Gauss-Kruger CM 27E | 2701 | projected | Russia - 25.5°E to 28.5°E onshore | EPSG | Truncated form of Pulkovo 1995 / 3-degree Gauss-Kruger zone 9 (code 2643). | July 22, 2006
Pulkovo 1995 / 3-degree Gauss-Kruger CM 30E | 2702 | projected | Russia - 28.5°E to 31.5°E onshore | EPSG | Truncated form of Pulkovo 1995 / 3-degree Gauss-Kruger zone 10 (code 2644). | July 14, 2006
Pulkovo 1995 / 3-degree Gauss-Kruger CM 33E | 2703 | projected | Russia - 31.5°E to 34.5°E onshore | EPSG | Truncated form of Pulkovo 1995 / 3-degree Gauss-Kruger zone 11 (code 2645). | July 22, 2006
Pulkovo 1995 / 3-degree Gauss-Kruger CM 36E | 2704 | projected | Russia - 34.5°E to 37.5°E onshore | EPSG | Truncated form of Pulkovo 1995 / 3-degree Gauss-Kruger zone 12 (code 2646). | July 14, 2006
Pulkovo 1995 / 3-degree Gauss-Kruger CM 39E | 2705 | projected | Russia - 37.5°E to 40.5°E onshore | EPSG | Truncated form of Pulkovo 1995 / 3-degree Gauss-Kruger zone 13 (code 2647). | July 22, 2006
Pulkovo 1995 / 3-degree Gauss-Kruger CM 42E | 2706 | projected | Russia - 40.5°E to 43.5°E onshore | EPSG | Truncated form of Pulkovo 1995 / 3-degree Gauss-Kruger zone 14 (code 2648). | July 14, 2006
Pulkovo 1995 / 3-degree Gauss-Kruger CM 45E | 2707 | projected | Russia - 43.5°E to 46.5°E onshore | EPSG | Truncated form of Pulkovo 1995 / 3-degree Gauss-Kruger zone 15 (code 2649). | July 22, 2006
Pulkovo 1995 / 3-degree Gauss-Kruger CM 48E | 2708 | projected | Russia - 46.5°E to 49.5°E onshore | EPSG | Truncated form of Pulkovo 1995 / 3-degree Gauss-Kruger zone 16 (code 2650). | July 14, 2006
Pulkovo 1995 / 3-degree Gauss-Kruger CM 51E | 2709 | projected | Russia - 49.5°E to 52.5°E onshore | EPSG | Truncated form of Pulkovo 1995 / 3-degree Gauss-Kruger zone 17 (code 2651). | July 22, 2006
Pulkovo 1995 / 3-degree Gauss-Kruger CM 54E | 2710 | projected | Russia - 52.5°E to 55.5°E onshore | EPSG | Truncated form of Pulkovo 1995 / 3-degree Gauss-Kruger zone 18 (code 2652). | July 14, 2006
Pulkovo 1995 / 3-degree Gauss-Kruger CM 57E | 2711 | projected | Russia - 55.5°E to 58.5°E onshore | EPSG | Truncated form of Pulkovo 1995 / 3-degree Gauss-Kruger zone 19 (code 2653). | July 22, 2006
Pulkovo 1995 / 3-degree Gauss-Kruger CM 60E | 2712 | projected | Russia - 58.5°E to 61.5°E onshore | EPSG | Truncated form of Pulkovo 1995 / 3-degree Gauss-Kruger zone 20 (code 2654). | July 14, 2006
Pulkovo 1995 / 3-degree Gauss-Kruger CM 63E | 2713 | projected | Russia - 61.5°E to 64.5°E onshore | EPSG | Truncated form of Pulkovo 1995 / 3-degree Gauss-Kruger zone 21 (code 2655). | July 22, 2006
Pulkovo 1995 / 3-degree Gauss-Kruger CM 66E | 2714 | projected | Russia - 64.5°E to 67.5°E onshore | EPSG | Truncated form of Pulkovo 1995 / 3-degree Gauss-Kruger zone 22 (code 2656). | July 14, 2006
Pulkovo 1995 / 3-degree Gauss-Kruger CM 69E | 2715 | projected | Russia - 67.5°E to 70.5°E onshore | EPSG | Truncated form of Pulkovo 1995 / 3-degree Gauss-Kruger zone 23 (code 2657). | July 22, 2006
Pulkovo 1995 / 3-degree Gauss-Kruger CM 72E | 2716 | projected | Russia - 70.5°E to 73.5°E onshore | EPSG | Truncated form of Pulkovo 1995 / 3-degree Gauss-Kruger zone 24 (code 2658). | July 14, 2006
Pulkovo 1995 / 3-degree Gauss-Kruger CM 75E | 2717 | projected | Russia - 73.5°E to 76.5°E onshore | EPSG | Truncated form of Pulkovo 1995 / 3-degree Gauss-Kruger zone 25 (code 2659). | July 22, 2006
Pulkovo 1995 / 3-degree Gauss-Kruger CM 78E | 2718 | projected | Russia - 76.5°E to 79.5°E onshore | EPSG | Truncated form of Pulkovo 1995 / 3-degree Gauss-Kruger zone 26 (code 2660). | July 14, 2006
Pulkovo 1995 / 3-degree Gauss-Kruger CM 81E | 2719 | projected | Russia - 79.5°E to 82.5°E onshore | EPSG | Truncated form of Pulkovo 1995 / 3-degree Gauss-Kruger zone 27 (code 2661). | July 22, 2006
Pulkovo 1995 / 3-degree Gauss-Kruger CM 84E | 2720 | projected | Russia - 82.5°E to 85.5°E onshore | EPSG | Truncated form of Pulkovo 1995 / 3-degree Gauss-Kruger zone 28 (code 2662). | July 14, 2006
Pulkovo 1995 / 3-degree Gauss-Kruger CM 87E | 2721 | projected | Russia - 85.5°E to 88.5°E onshore | EPSG | Truncated form of Pulkovo 1995 / 3-degree Gauss-Kruger zone 29 (code 2663). | July 22, 2006
Pulkovo 1995 / 3-degree Gauss-Kruger CM 90E | 2722 | projected | Russia - 88.5°E to 91.5°E onshore | EPSG | Truncated form of Pulkovo 1995 / 3-degree Gauss-Kruger zone 30 (code 2664). | September 19, 2003
Pulkovo 1995 / 3-degree Gauss-Kruger CM 93E | 2723 | projected | Russia - 91.5°E to 94.5°E onshore | EPSG | Truncated form of Pulkovo 1995 / 3-degree Gauss-Kruger zone 31 (code 2665). | July 22, 2006
Pulkovo 1995 / 3-degree Gauss-Kruger CM 96E | 2724 | projected | Russia - 94.5°E to 97.5°E onshore | EPSG | Truncated form of Pulkovo 1995 / 3-degree Gauss-Kruger zone 32 (code 2666). | September 19, 2003
Pulkovo 1995 / 3-degree Gauss-Kruger CM 99E | 2725 | projected | Russia - 97.5°E to 100.5°E onshore | EPSG | Truncated form of Pulkovo 1995 / 3-degree Gauss-Kruger zone 33 (code 2667). | July 22, 2006
Pulkovo 1995 / 3-degree Gauss-Kruger zone 10 | 2644 | projected | Russia - 28.5°E to 31.5°E onshore | EPSG | Also found with truncated false easting - see Pulkovo 1995 / 3-degree Gauss-Kruger CM 30E (code 2702). | September 19, 2003
Pulkovo 1995 / 3-degree Gauss-Kruger zone 11 | 2645 | projected | Russia - 31.5°E to 34.5°E onshore | EPSG | Also found with truncated false easting - see Pulkovo 1995 / 3-degree Gauss-Kruger CM 33E (code 2703). | September 19, 2003
Pulkovo 1995 / 3-degree Gauss-Kruger zone 12 | 2646 | projected | Russia - 34.5°E to 37.5°E onshore | EPSG | Also found with truncated false easting - see Pulkovo 1995 / 3-degree Gauss-Kruger CM 36E (code 2704). | September 19, 2003
Pulkovo 1995 / 3-degree Gauss-Kruger zone 13 | 2647 | projected | Russia - 37.5°E to 40.5°E onshore | EPSG | Also found with truncated false easting - see Pulkovo 1995 / 3-degree Gauss-Kruger CM 39E (code 2705). | September 19, 2003
Pulkovo 1995 / 3-degree Gauss-Kruger zone 14 | 2648 | projected | Russia - 40.5°E to 43.5°E onshore | EPSG | Also found with truncated false easting - see Pulkovo 1995 / 3-degree Gauss-Kruger CM 42E (code 2706). | September 19, 2003
Pulkovo 1995 / 3-degree Gauss-Kruger zone 15 | 2649 | projected | Russia - 43.5°E to 46.5°E onshore | EPSG | Also found with truncated false easting - see Pulkovo 1995 / 3-degree Gauss-Kruger CM 45E (code 2707). | September 19, 2003
Pulkovo 1995 / 3-degree Gauss-Kruger zone 16 | 2650 | projected | Russia - 46.5°E to 49.5°E onshore | EPSG | Also found with truncated false easting - see Pulkovo 1995 / 3-degree Gauss-Kruger CM 48E (code 2708). | September 19, 2003
Pulkovo 1995 / 3-degree Gauss-Kruger zone 17 | 2651 | projected | Russia - 49.5°E to 52.5°E onshore | EPSG | Also found with truncated false easting - see Pulkovo 1995 / 3-degree Gauss-Kruger CM 51E (code 2709). | September 19, 2003
Pulkovo 1995 / 3-degree Gauss-Kruger zone 18 | 2652 | projected | Russia - 52.5°E to 55.5°E onshore | EPSG | Also found with truncated false easting - see Pulkovo 1995 / 3-degree Gauss-Kruger CM 54E (code 2710). | September 19, 2003
Pulkovo 1995 / 3-degree Gauss-Kruger zone 19 | 2653 | projected | Russia - 55.5°E to 58.5°E onshore | EPSG | Also found with truncated false easting - see Pulkovo 1995 / 3-degree Gauss-Kruger CM 57E (code 2711). | September 19, 2003
Pulkovo 1995 / 3-degree Gauss-Kruger zone 20 | 2654 | projected | Russia - 58.5°E to 61.5°E onshore | EPSG | Also found with truncated false easting - see Pulkovo 1995 / 3-degree Gauss-Kruger CM 60E (code 2712). | September 19, 2003
Pulkovo 1995 / 3-degree Gauss-Kruger zone 21 | 2655 | projected | Russia - 61.5°E to 64.5°E onshore | EPSG | Also found with truncated false easting - see Pulkovo 1995 / 3-degree Gauss-Kruger CM 63E (code 2713). | September 19, 2003
Pulkovo 1995 / 3-degree Gauss-Kruger zone 22 | 2656 | projected | Russia - 64.5°E to 67.5°E onshore | EPSG | Also found with truncated false easting - see Pulkovo 1995 / 3-degree Gauss-Kruger CM 66E (code 2714). | September 19, 2003
Pulkovo 1995 / 3-degree Gauss-Kruger zone 23 | 2657 | projected | Russia - 67.5°E to 70.5°E onshore | EPSG | Also found with truncated false easting - see Pulkovo 1995 / 3-degree Gauss-Kruger CM 69E (code 2715). | September 19, 2003
Pulkovo 1995 / 3-degree Gauss-Kruger zone 24 | 2658 | projected | Russia - 70.5°E to 73.5°E onshore | EPSG | Also found with truncated false easting - see Pulkovo 1995 / 3-degree Gauss-Kruger CM 72E (code 2716). | September 19, 2003
Pulkovo 1995 / 3-degree Gauss-Kruger zone 25 | 2659 | projected | Russia - 73.5°E to 76.5°E onshore | EPSG | Also found with truncated false easting - see Pulkovo 1995 / 3-degree Gauss-Kruger CM 75E (code 2717). | September 19, 2003
Pulkovo 1995 / 3-degree Gauss-Kruger zone 26 | 2660 | projected | Russia - 76.5°E to 79.5°E onshore | EPSG | Also found with truncated false easting - see Pulkovo 1995 / 3-degree Gauss-Kruger CM 78E (code 2718). | September 19, 2003
Pulkovo 1995 / 3-degree Gauss-Kruger zone 27 | 2661 | projected | Russia - 79.5°E to 82.5°E onshore | EPSG | Also found with truncated false easting - see Pulkovo 1995 / 3-degree Gauss-Kruger CM 81E (code 2719). | September 19, 2003
Pulkovo 1995 / 3-degree Gauss-Kruger zone 28 | 2662 | projected | Russia - 82.5°E to 85.5°E onshore | EPSG | Also found with truncated false easting - see Pulkovo 1995 / 3-degree Gauss-Kruger CM 84E (code 2720). | September 19, 2003
Pulkovo 1995 / 3-degree Gauss-Kruger zone 29 | 2663 | projected | Russia - 85.5°E to 88.5°E onshore | EPSG | Also found with truncated false easting - see Pulkovo 1995 / 3-degree Gauss-Kruger CM 87E (code 2721). | September 19, 2003
Pulkovo 1995 / 3-degree Gauss-Kruger zone 30 | 2664 | projected | Russia - 88.5°E to 91.5°E onshore | EPSG | Also found with truncated false easting - see Pulkovo 1995 / 3-degree Gauss-Kruger CM 90E (code 2722). | September 19, 2003
Pulkovo 1995 / 3-degree Gauss-Kruger zone 31 | 2665 | projected | Russia - 91.5°E to 94.5°E onshore | EPSG | Also found with truncated false easting - see Pulkovo 1995 / 3-degree Gauss-Kruger CM 93E (code 2723). | September 19, 2003

## Transformations
NAME | CODE | TYPE | EXTENT | DATA SOURCE | REMARKS | REVISION DATE
Abidjan 1987 to WGS 84 (1) | 1470 | transformation | Cote d'Ivoire (Ivory Coast) | EPSG | Derived in Abidjan for use in the immediate area, but used by E&P industry onshore and offshore. Accuracy is submetre in Abidjan but unknown elsewhere. A similar CT (tfm code 6872) was used by Western Geophysical for offshore surveys in the 1990s. | March 14, 2020
Abidjan 1987 to WGS 84 (2) | 6872 | transformation | Cote d'Ivoire (Ivory Coast) - offshore | EPSG | Derived and used by Western Geophysical for offshore surveys in the 1990s, but exact provenance uncertain. Used by OMV. | March 14, 2020
Accra to WGS 72BE (1) | 1570 | transformation | Ghana - offshore | EPSG | Derived be single point Transit observation at several locations. | October 19, 2000
Accra to WGS 84 (1) | 1569 | transformation | Ghana | EPSG | Derived at 3 common points. | March 14, 2020
Accra to WGS 84 (3) | 15495 | transformation | Ghana - offshore | EPSG | Derived via WGS 72BE. Found in use within oil industry erroneously concatenated via WGS 72. See tfm code 8571. | March 14, 2020
Accra to WGS 84 (4) | 6896 | transformation | Ghana - onshore | EPSG | Derived at 4 stations. Accuracy 3m, 4m and 3m in X, Y and Z axes. | March 14, 2020
Aden 1925 to WGS 84 (1) | 6910 | transformation | Yemen - South Yemen - mainland | EPSG | Derivation not given. Accuracy not specified. | March 14, 2020
Adindan to WGS 84 (1) | 1100 | transformation | Africa - Eritrea, Ethiopia, South Sudan and Sudan | EPSG | Derived at 22 stations. Accuracy 5m in each axis. | March 14, 2020
Adindan to WGS 84 (2) | 1101 | transformation | Burkina Faso | EPSG | Derived at 1 station connected to the Adindan (Blue Nile 1958) network through the 1968-69 12th parallel traverse. Accuracy 25m in each axis. Note: the Adindan (Blue Nile 1958) CRS is used in Ethiopia and Sudan, not Burkino Faso. | March 14, 2020
Adindan to WGS 84 (3) | 1102 | transformation | Cameroon - onshore | EPSG | Derived at 1 station connected to the Adindan (Blue Nile 1958) network through the 1968-69 12th parallel traverse. Accuracy 25m in each axis. Note: the Adindan (Blue Nile 1958) CRS is used in Ethiopia and Sudan, not Cameroon. | March 14, 2020
Adindan to WGS 84 (4) | 1103 | transformation | Ethiopia | EPSG | Derived at 8 stations. Accuracy 3m in each axis. | March 14, 2020
Adindan to WGS 84 (5) | 1104 | transformation | Mali | EPSG | Derived at 1 station connected to the Adindan (Blue Nile 1958) network through the 1968-69 12th parallel traverse. Accuracy 25m in each axis. Note: the Adindan (Blue Nile 1958) CRS is used in Ethiopia and Sudan, not Mali. | March 14, 2020
Adindan to WGS 84 (6) | 1105 | transformation | Senegal - onshore | EPSG | Derived at 2 stations connected to the Adindan (Blue Nile 1958) network through the 1968-69 12th parallel traverse. Accuracy 25m in each axis. Note: The Adindan (Blue Nile 1958) CRS is used in Ethiopia and Sudan, not Senegal. | March 14, 2020
Adindan to WGS 84 (7) | 1106 | transformation | Africa - South Sudan and Sudan onshore | EPSG | Derived at 14 stations. Accuracy 3m, 5m and 3m in X, Y and Z axes. | March 14, 2020
Afgooye to WGS 84 (1) | 1107 | transformation | Somalia - onshore | EPSG | Derived at 1 station. Accuracy 25m in each axis. | March 14, 2020
AGD66 to GDA2020 (1) | 9185 | transformation | Australia - Australian Capital Territory | EPSG | This transformation is for users wanting to apply a 7-parameter conformal transformation from AGD66 to GDA2020 in the ACT. | June 28, 2019
AGD66 to GDA94 (1) | 1278 | transformation | Australia - onshore | EPSG | Given to greater precision but no better accuracy at http://www.dehaa.sa.gov.au For higher accuracy requirements see various regional transformations. May be taken as approximate transformation AGD66 to WGS 84 - see code 15788. Derived at 162 stations. | January 2, 2006
AGD66 to GDA94 (10) | 1596 | transformation | Australia - SE Australia (ACT NSW Vic) | EPSG | Replaces AGD66 to GDA94 (5) (code 1464). Replaced by AGD66 to GDA94 (11) (code 1803). Input expects longitudes to be positive west; EPSG GeogCRS AGD66 (code 4202) and GDA94 (code 4283) both have longitudes positive east. | October 16, 2017
AGD66 to GDA94 (11) | 1803 | transformation | Australia - onshore | EPSG | Replaces AGD66 to GDA94 variants 6, 7 and 10 (codes 1506 1507 1596). Input expects longitudes to be positive west; source and target CRSs AGD66 (code 4202) and GDA94 (code 4283) both have longitudes positive east. | January 18, 2021
AGD66 to GDA94 (12) | 15979 | transformation | Australia - offshore | EPSG | Use only offshore: onshore, transformations 1458 (ACT), 1594 (Tas), 1460 (NSW and Vic) and 1595 (NT) are more accurate. | January 18, 2021
AGD66 to GDA94 (19) | 5827 | transformation | Australia - Australian Capital Territory | EPSG | Replaces nationally-derived transformation code 1458. | January 28, 2012
AGD66 to GDA94 (2) | 1458 | transformation | Australia - Australian Capital Territory | EPSG | For higher accuracy requirements see AGD66 to GDA94 (11) (code 1803). May be taken as approximate transformation AGD66 to WGS 84 - see code 1665. See code 5827 for a marginally better accuracy transformation derived locally. | January 19, 2018
AGD66 to GDA94 (3) | 1459 | transformation | Australia - Tasmania | EPSG | Replaced in 2000 by AGD66 to GDA94 (8) (code 1594). Application gives result differences which are sub-metre. | October 16, 2017
AGD66 to GDA94 (4) | 1460 | transformation | Australia - New South Wales and Victoria | EPSG | For higher accuracy requirements see AGD66 to GDA94 (11) (code 1803). May be taken as approximate transformation AGD66 to WGS 84 - see code 1666. | January 2, 2006
AGD66 to GDA94 (5) | 1464 | transformation | Australia - Victoria | EPSG | Replaced by AGD66 to GDA94 (10) (code 1596) and then by AGD66 to GDA94 (11) (code 1803). Input expects longitudes to be positive west; EPSG GeogCRS AGD66 (code 4202) and GDA94 (code 4283) both have longitudes positive east. | October 16, 2017
AGD66 to GDA94 (6) | 1506 | transformation | Australia - Tasmania | EPSG | Replaced by AGD66 to GDA94 (11) (code 1803). Input expects longitudes to be positive west; EPSG GeogCRS AGD66 (code 4202) and GDA94 (code 4283) both have longitudes positive east. | October 16, 2017
AGD66 to GDA94 (7) | 1507 | transformation | Australia - Northern Territory | EPSG | Replaced by AGD66 to GDA94 (11) (code 1803). Input expects longitudes to be positive west; EPSG GeogCRS AGD66 (code 4202) and GDA94 (code 4283) both have longitudes positive east. | October 16, 2017
AGD66 to GDA94 (8) | 1594 | transformation | Australia - Tasmania | EPSG | Replaces AGD66 to GDA94 (3) (code 1459) from August 2000. For higher accuracy requirements see AGD66 to GDA94 (11) (code 1803). May be taken as approximate transformation AGD66 to WGS 84 - see code 1667. | January 2, 2006
AGD66 to GDA94 (9) | 1595 | transformation | Australia - Northern Territory | EPSG | For higher accuracy requirements see AGD66 to GDA94 (11) (code 1803). May be taken as approximate transformation AGD66 to WGS 84 - see code 1668. | January 2, 2006
AGD66 to PNG94 (1) | 5662 | transformation | Papua New Guinea - PFTB | EPSG | Derived at 25 stations in 2007. Accuracy 2m in 2007. Replaced by AGD66 to PNG94 (4) (code 6939). | October 16, 2017
AGD66 to PNG94 (2) | 6937 | transformation | Papua New Guinea - mainland onshore | EPSG | Derived in 2014 at 38 stations around the PNG mainland. Aligned to the Bevan Rapids Geodetic Origin AA 070 as required by the Papua New Guinea Oil and Gas Act 1998. | November 16, 2014
AGD66 to PNG94 (3) | 6938 | transformation | Papua New Guinea - mainland onshore | EPSG | Derived in 2014 at 38 stations around the PNG mainland. See AGD66 to PNG94 (2) for a more accurate 7-parameter transformation. May be taken as an approximate transformation AGD66 to WGS 84 - see tfm code 6943. | October 17, 2014
AGD66 to PNG94 (4) | 6939 | transformation | Papua New Guinea - PFTB | EPSG | Derived in 2014 at 23 stations around the Kutubu oilfields. Aligned to the Bevan Rapids Geodetic Origin AA 070 as required by the Papua New Guinea Oil and Gas Act 1998. Replaces AGD66 to PNG94 (1) (tfm code 5662). | November 16, 2014
AGD66 to PNG94 (5) | 6940 | transformation | Papua New Guinea - PFTB | EPSG | Derived in 2014 at 23 stations around the Kutubu oilfields. See AGD66 to PNG94 (4) for a more accurate 7-parameter transformation. May be taken as an approximate transformation AGD66 to WGS 84 - see tfm code 6944. | October 17, 2014
AGD66 to PNG94 (6) | 6941 | transformation | Papua New Guinea - North Fly | EPSG | Derived in 2014 at 7 stations in Ningerum and Tabubil (North Fly District). | November 16, 2014
AGD66 to PNG94 (7) | 6942 | transformation | Papua New Guinea - North Fly | EPSG | Derived in 2014 at 7 stations in Ningerum and Tabubil (North Fly District). See AGD66 to PNG94 (6) for a more accurate 7-parameter transformation. May be taken as an approximate transformation AGD66 to WGS 84 - see tfm code 6945. | October 17, 2014
AGD66 to WGS 84 (1) | 1108 | transformation | Australia - onshore | EPSG | Derived at 105 stations. Accuracy 3m in each axis. Replaced by AGD66 to WGS 84 (20) (code 6905). | March 14, 2020
AGD66 to WGS 84 (12) | 1665 | transformation | Australia - Australian Capital Territory | EPSG | Parameter values from AGD66 to GDA94 (2) (code 1458). Approximation assuming WGS 84 is equivalent to GDA94; ignores the low accuracy of the WGS 84 ensemble and the inconsistent application of tectonic plate motion to WGS 84 data. | January 18, 2021
AGD66 to WGS 84 (13) | 1666 | transformation | Australia - New South Wales and Victoria | EPSG | Parameter values from AGD66 to GDA94 (4) (code 1460). Approximation assuming WGS 84 is equivalent to GDA94; ignores the low accuracy of the WGS 84 ensemble and the inconsistent application of tectonic plate motion to WGS 84 data. | January 18, 2021
AGD66 to WGS 84 (14) | 1667 | transformation | Australia - Tasmania | EPSG | Parameter values from AGD66 to GDA94 (8) (code 1594). Approximation assuming WGS 84 is equivalent to GDA94; ignores the low accuracy of the WGS 84 ensemble and the inconsistent application of tectonic plate motion to WGS 84 data. | January 18, 2021
AGD66 to WGS 84 (15) | 1668 | transformation | Australia - Northern Territory | EPSG | Parameter values from AGD66 to GDA94 (9) (code 1595). Approximation assuming WGS 84 is equivalent to GDA94; ignores the low accuracy of the WGS 84 ensemble and the inconsistent application of tectonic plate motion to WGS 84 data. | January 18, 2021
AGD66 to WGS 84 (16) | 15788 | transformation | Australia - onshore | EPSG | Parameter values from AGD66 to GDA94 (1) (code 1278). Approximation assuming WGS 84 is equivalent to GDA94; ignores the low accuracy of the WGS 84 ensemble and the inconsistent application of tectonic plate motion to WGS 84 data. | January 18, 2021
AGD66 to WGS 84 (17) | 15786 | transformation | Australia - onshore | EPSG | Parameter values from AGD66 to GDA94 (11) (code 1803). Approximation assuming WGS 84 is equivalent to GDA94; ignores the low accuracy of the WGS 84 ensemble and the inconsistent application of tectonic plate motion to WGS 84 data. | January 18, 2021
AGD66 to WGS 84 (18) | 15980 | transformation | Australia - offshore | EPSG | Parameter values from AGD66 to GDA94 (12) (code 15979). Assumes WGS 84 is equivalent to GDA94; ignores low accuracy of ensemble and tectonic plate motion. Use only offshore: onshore CTs 1665-68 for ACT, NSW/Vic, Tas and NT respectively are more accurate. | September 23, 2021
AGD66 to WGS 84 (19) | 5841 | transformation | Papua New Guinea - PFTB | EPSG | Derived at 25 stations in 2007. Accuracy 2m in 2007. Due to significant tectonic activity in PNG, AGD66 and WGS 84 are separating by approximately 7cm per year. | March 14, 2020
AGD66 to WGS 84 (20) | 6905 | transformation | Australia - onshore | EPSG | Derived at 161 stations. Accuracy 5m in each axis. Replaces AGD66 to WGS 84 (1) (code 1108). | March 14, 2020
AGD66 to WGS 84 (21) | 6943 | transformation | Papua New Guinea - mainland onshore | EPSG | Parameter values taken from AGD66 to PNG94 (3) (code 6938). Approximation at the +/- 5m level assuming that PNG94 is equivalent to WGS 84 within the accuracy of the transformation. | September 23, 2021
AGD66 to WGS 84 (22) | 6944 | transformation | Papua New Guinea - PFTB | EPSG | Parameter values taken from AGD66 to PNG94 (5) (code 6940). Approximation at the +/- 4m level assuming that PNG94 is equivalent to WGS 84 within the accuracy of the transformation. | September 23, 2021
AGD66 to WGS 84 (23) | 6945 | transformation | Papua New Guinea - North Fly | EPSG | Parameter values taken from AGD66 to PNG94 (7) (code 6942). Approximation at the +/- 4m level assuming that PNG94 is equivalent to WGS 84 within the accuracy of the transformation. | September 23, 2021
AGD84 to GDA94 (1) | 1279 | transformation | Australia - AGD84 | EPSG | Derived at 327 stations. May be taken as approximate transformation AGD84 to WGS 84 - see code 15789. For higher accuracy use AGD84 to GDA94 (2) (code 1280). Note: AGD84 officially adopted only in Queensland, South Australia and Western Australia. | April 20, 2018

## Point Motion Operations
NAME | CODE | TYPE | EXTENT | DATA SOURCE | REMARKS | REVISION DATE
Canada velocity grid v6 | 8676 | point motion operation | 1; Canada - onshore north of 60°N | EPSG | File initially published as cvg60.cvb, later renamed to NAD83v6VG.gvb with no change of content. Not recommended for height transformation north of 60°N due to inaccuracies in the vertical component of the model. Replaced by Canada velocity grid v7. Although the interpolation CRS is given as NAD83(CSRS)v6 (also known as NAD83(CSRS) 2010), any version of NAD83(CSRS) may be used for grid interpolation without significant error. | February 19, 2025
Canada velocity grid v7 | 9483 | point motion operation | Canada - onshore | EPSG | File initially published with name cvg70.cvb, later renamed to NAD83v70VG.gvb with no change of content. Replaces Canada velocity grid v6 (code 8676). Replaced by Canada velocity grid v8 (code 10707). Although the interpolation CRS is given as NAD83(CSRS)v7 (also known as NAD83(CSRS) 2010), any version of NAD83(CSRS) may be used for grid interpolation without significant error. | February 19, 2025
Canada velocity grid v8 | 10707 | point motion operation | Canada - onshore | EPSG | Replaces Canada velocity grid v7 (code 9483). Although the interpolation CRS is given as NAD83(CSRS)v8 (also known as NAD83(CSRS) 2010), any version of NAD83(CSRS) may be used for grid interpolation without significant error. | February 19, 2025
Indonesian Deformation Model 2020 | 9375 | point motion operation | Indonesia | EPSG | Estimates dynamic component of SRGI. | August 29, 2020
New Caledonia velocity model 2015 | 10323 | point motion operation | New Caledonia - Belep, Grande Terre, Ile des Pins, Loyalty Islands | EPSG |  | March 31, 2023

## Concatenated Operations
NAME | CODE | TYPE | EXTENT | DATA SOURCE | REMARKS | REVISION DATE
Accra to WGS 84 (2) | 8571 | concatenated operation | Ghana - offshore | EPSG | Can be implemented as a position vector tfm dX=-171.16 dY=17.29 dZ=325.21m, rX=rY=0 rZ=0.814", dS=-0.38 ppm. See tfm code 15495. Found in use within oil industry erroneously concatenated as dX=-171.16 dY=17.29 dZ=327.81m, rX=rY0 rZ=0.554", dS=0.2263 ppm. | March 14, 2020
Amersfoort to ED50 (1) | 4837 | concatenated operation | Netherlands - onshore | EPSG | Adopted by NAM in 2006, replacing polynomial tfms 1046, 6304, 1050 and 6306. | April 22, 2015
ATRF2014 to GDA94 (2) | 9685 | concatenated operation | Australia - onshore | EPSG | See ATRF2014 to GDA94 (1) (CT 9684) for conformal-only alternative (i.e. without distortion modelling). | January 18, 2021
Batavia (Jakarta) to WGS 84 (1) | 8178 | concatenated operation | Indonesia - Bali, Java and western Sumatra onshore | EPSG | Accuracy 3m in each axis. | March 14, 2020
Beduaram to WGS 84 (1) | 8634 | concatenated operation | Niger - southeast | EPSG | Derived via WGS72BE. Can be used as a single positon vector transformation with parameter vaues of dX = -101 m, dY = -111 m, dZ = +188.9 m, rX = rY = 0 sec, rZ = 0.814 sec, dS = -0.38 ppm | March 14, 2020
BES2020 Saba to Saba + Saba height (1) | 10755 | concatenated operation | BES Islands - Saba onshore | EPSG | Reversible alternative to BES2020 Saba to Saba height (1) (code 10675). | February 19, 2025
BES2020 Saba to Saba height (1) | 10675 | concatenated operation | BES Islands - Saba onshore | EPSG | This operation is not reversible because step 2 is not reversible. For a reversible alternative see BES2020 Saba to Saba + Saba height (1) (code 10755). | February 19, 2025
BES2020 Sint Eustatius to Sint Eustatius + Sint Eustatius height (1) | 10756 | concatenated operation | BES Islands - Sint Eustatius - onshore | EPSG | Reversible alternative to BES2020 Sint Eustatius to Sint Eustatius height (1) (code 10754). | February 19, 2025
BES2020 Sint Eustatius to Sint Eustatius height (1) | 10754 | concatenated operation | BES Islands - Sint Eustatius - onshore | EPSG | This operation is not reversible because step 2 is not reversible. For a reversible alternative see BES2020 Sint Eustatius to Sint Eustatius + Sint Eustatius height (1) (code 10756). | February 19, 2025
Bogota 1975 (Bogota) to WGS 84 (1) | 8174 | concatenated operation | Colombia - mainland | EPSG | Accuracy 6m, 5m and 6m in X, Y and Z axes. | March 14, 2020
Cais da Figueirinha height to ZH Portugal depth (1) | 10409 | concatenated operation | Portugal - Azores C - Terceira - nearshore | EPSG | Offshore of Terceira island the Zero Hidrografico (CD Portugal) surface is defined to be 1.0m below the Cais da Figueirinha vertical reference surface. | August 7, 2023
Cais da Madalena height to ZH Portugal depth (1) | 10398 | concatenated operation | Portugal - Azores C - Pico nearshore | EPSG | Offshore of Pico island the Zero Hidrografico (CD Portugal) surface is defined to be 1.0m below the Cais da Madalena vertical reference surface. | August 7, 2023
Cais da Pontinha height to ZH Portugal depth (1) | 10394 | concatenated operation | Portugal - Madeira and Desertas islands - nearshore | EPSG | Offshore of Madeira, Desertas and Selvagens islands the Zero Hidrografico (CD Portugal) surface is defined to be 1.4m below the Cais da Pontinha vertical reference surface. | August 7, 2023
Cais da Vila do Porto height to ZH Portugal depth (1) | 10411 | concatenated operation | Portugal - Azores E - Santa Maria and Formigas - nearshore | EPSG | Offshore of Santa Maria and Formigas islands the Zero Hidrografico (CD Portugal) surface is defined to be 1.0m below the Cais da Vila do Porto vertical reference surface. | August 7, 2023
Cais da Vila height to ZH Portugal depth (1) | 10395 | concatenated operation | Portugal - Porto Santo island - nearshore | EPSG | Offshore of Porto Santo island the Zero Hidrografico (CD Portugal) surface is defined to be 1.4m below the Cais da Vila vertical reference surface. | August 7, 2023
Cais das Velas height to ZH Portugal depth (1) | 10399 | concatenated operation | Portugal - Azores C - S Jorge - nearshore | EPSG | Offshore of S. Jorge island the Zero Hidrografico (CD Portugal) surface is defined to be 1.0m below the Cais das Velas vertical reference surface. | August 7, 2023
Carthage (Paris) to WGS 84 (1) | 8636 | concatenated operation | Tunisia - onshore | EPSG |  | March 14, 2020
Cascais height to ZH Portugal depth (1) | 10392 | concatenated operation | Portugal - mainland - nearshore | EPSG | The Zero Hidrografico (CD Portugal) surface is defined to be 2.0m below the Cascais vertical reference surface off mainland Portugal and 2.08 metres below the Cascais vertical reference surface in the Tagus estuary off Lisbon (see CT 10393). | August 7, 2023
Cascais height to ZH Portugal depth (2) | 10393 | concatenated operation | Portugal - mainland - nearshore - Tagus estuary | EPSG | The Zero Hidrografico surface is defined to be 2.08 metres below the Cascais vertical reference surface in the Tagus estuary off Lisbon and 2.0m below the Cascais vertical reference surface offshore mainland Portugal (see CT 10392). | August 7, 2023
Chos Malal 1914 to WGS 84 (1) | 8517 | concatenated operation | Argentina - Neuquen province Auca Mahuida area | EPSG | May be implemented using a single step geocentric translations of dx=+5.5m dY=+176.7m dZ=+141.4m. | March 14, 2020
Deir ez Zor to WGS 84 (1) | 8568 | concatenated operation | Syria - Deir area | EPSG | Can be implemented as a position vector tfm with param. values dX=-174.6 dY=-3.1 dZ=238.1m; rX=rY=0 rZ=0.814"; dS=-0.38 ppm. | March 14, 2020
ED50 to ETRS89 (2) | 8654 | concatenated operation | Europe - North Sea | EPSG | Taken from ED50 to WGS 84 (14) (code 8046). In 1998 agreed that within the accuracy of that transformation WGS 84 equates to ETRS89 and the transformation would relate ED50 to ETRS89. | March 14, 2020
ED50 to WGS 84 (14) | 8653 | concatenated operation | Europe - North Sea | EPSG | 1990 agreement between Denmark, Germany, Great Britain, Netherlands and Norway. Replaces 1981 6-nations agreement between ED50 and WGS72 or WGS72BE. Only actively used offshore Norway but see ED50 to WGS 84 (24) (code 1613) for simpler transformation. | March 14, 2020
ED50 to WGS 84 (15) | 8047 | concatenated operation | Norway - offshore north of 65°N; Svalbard | EPSG | Replaced by codes 8569 and 1612 in 1997 and 2001. The concatenation of transformations 1147 and 1146 gives the following position vector tfm: dX=-84.491 dY=-100.559 dZ=-114.209 metres rX= -2.4006 rY=-0.5367 rZ=-2.3742 microradians dS=+0.2947 ppm. | March 14, 2020
ED50 to WGS 84 (21) | 8569 | concatenated operation | Norway - offshore north of 65°N; Svalbard | EPSG | Included in Statens Kartverk programme wsktrans between 1997 (v3.1) and 2001 (v4.0). Replaced by ED50 to WGS 84 (23) (code 1612) in April 2001. | March 14, 2020
Egypt 1907 to WGS 84 (2) | 8537 | concatenated operation | Egypt | EPSG | Used by Shell. May be implemented as a single transformation using position vector 7-parameter geocentric transformation method with parameter values dX=-121.8m dY=+98.1m dZ=-10.7m rX=rY=0 sec rZ=+0.554 sec dS=+0.2263 ppm. | March 14, 2020
Egypt Gulf of Suez S-650 TL to WGS 84 (1) | 8657 | concatenated operation | Egypt - Gulf of Suez | EPSG | Can be implemented as a single positon vector transformation with parameter vaues of dX = -123.0 m, dY = 98.0 m, dZ = 3.9 m, rX = rY = 0 sec, rZ = 0.814 sec, dS = -0.38 ppm. Replaced by Egypt Gulf of Suez S-650 TL to WGS 84 (2) (tfm code 15846). | March 14, 2020
ETRS89 + Baltic 1957 height to ETRS89 + EVRF2007 height (1) | 8363 | concatenated operation | Slovakia | EPSG | Recommended method for transforming coordinates between Baltic 1957 height and EVRF2007 height and vice-versa in Slovakia. Compound transformation using two separate quasigeoid models (DVRM05 and DMQSK2014E). | February 13, 2018
ETRS89 + DVR90(2002) height to ETRS89 + DVR90(2013) height (1) | 10495 | concatenated operation | Denmark - onshore | EPSG | DVR90(2002) height and DVR90(2013) height may be considered to be equivalent for applications with accuracies of 5cm or worse. At this 5cm accuracy, data referenced to either CRS may be merged without transformation. | November 30, 2023
ETRS89 + DVR90(2013) height to ETRS89 + DVR90(2023) height (1) | 10496 | concatenated operation | Denmark | EPSG | For applications with accuracies of 5cm or worse, DVR90(2013) height and DVR90(2023) height may be considered to be equivalent. At this 3cm accuracy, data referenced to either CRS may be merged without transformation. | November 30, 2023
ETRS89 to Catania 1965 height (1) | 9750 | concatenated operation | Italy - Sicily onshore | EPSG |  | May 26, 2021
ETRS89 to GHA height (2) | 9499 | concatenated operation | Austria | EPSG | This concatenated operation gives the same result as the HoehenGrid-plus offset from ETRS89 to GHA height. HoehenGrid-plus is implemented in BEV-Transformator using MGI (CRS 4312) as the interpolation CRS for the grid | January 13, 2021
ETRS89 to S-JTSK (5) | 8442 | concatenated operation | Slovakia | EPSG | Recommended method of a transformation from ETRS89 to S-JTSK in Slovakia. For reverse transformation see S-JTSK to ETRS89 (6) (code 8443). Both together replace S-JTSK to ETRS89 (4) (code 4827). | March 14, 2020
Garoua to WGS 84 (1) | 8631 | concatenated operation | Cameroon - Garoua area | EPSG |  | March 14, 2020
GDA94 to WGS 84 (G1762) (2) | 9687 | concatenated operation | Australia - onshore | EPSG | See GDA94 to WGS 84 (G1762) (1) (CT code 9686) for conformal-only alternative (i.e. without distortion modelling). | January 18, 2021
Greek (Athens) to WGS 84 (1) | 8644 | concatenated operation | Greece - onshore | EPSG |  | March 14, 2020
Greek to WGS 84 (1) | 8643 | concatenated operation | Greece - onshore | EPSG |  | March 14, 2020
HKPD height to HKCD depth (1) | 7983 | concatenated operation | China - Hong Kong - offshore | EPSG |  | April 20, 2021
Horta height to ZH Portugal depth (1) | 10397 | concatenated operation | Portugal - Azores C - Faial - nearshore | EPSG | Offshore of Faial island the Zero Hidrografico (CD Portugal) surface is defined to be 1.0m below the Horta vertical reference surface. | August 7, 2023
Indian 1960 to WGS 84 (1) | 8532 | concatenated operation | Vietnam - offshore Cuu Long basin | EPSG | May be implemented as a single transformation using position vector 7-parameter geocentric transformation method with parameter values dX=+199m dY=+931m dZ=+318.9m rX=rY=0 sec rZ=+0.814 sec dS=-0.38 ppm. | March 14, 2020
ITRF2000 to NZGD2000 (1) | 9092 | concatenated operation | New Zealand - onshore and nearshore | EPSG | Step 1 is in geocentric coordinate domain, step 2 in geographic 3D coordinate domain. See CT 1565 for low accuracy applications. | July 11, 2019
ITRF2005 to NZGD2000 (1) | 9093 | concatenated operation | New Zealand - onshore and nearshore | EPSG | Step 1 is in geocentric coordinate domain, step 2 in geographic 3D coordinate domain. See CT 1565 for low accuracy applications. | July 11, 2019
ITRF2008 to NZGD2000 (1) | 9094 | concatenated operation | New Zealand - onshore and nearshore | EPSG | Step 1 is in geocentric coordinate domain, step 2 in geographic 3D coordinate domain. Replaced by concatenated operation ITRF2008 to NZGD2000 (2) (CT code 9095) which uses the 2013-08-01 model. See CT 1565 for low accuracy applications. | July 16, 2019
ITRF2008 to NZGD2000 (2) | 9095 | concatenated operation | New Zealand - onshore and nearshore | EPSG | Step 1 is in geocentric coordinate domain, step 2 in geographic 3D domain. Replaces concatenated op. ITRF2008 to NZGD2000 (1) (CT code 9094). Replaced by concatenated op. ITRF2008 to NZGD2000 (3) (CT code 9096). See CT 1565 for low accuracy applications. | July 17, 2019
ITRF2008 to NZGD2000 (3) | 9096 | concatenated operation | New Zealand - onshore and nearshore | EPSG | Step 1 is in geocentric coordinate domain, step 2 in geographic 3D domain. Replaces concatenated op. ITRF2008 to NZGD2000 (2) (CT code 9095). Replaced by concatenated op. ITRF2008 to NZGD2000 (4) (CT code 9097). See CT 1565 for low accuracy applications. | July 16, 2019
ITRF2008 to NZGD2000 (4) | 9097 | concatenated operation | New Zealand - onshore and nearshore | EPSG | Step 1 is in geocentric coordinate domain, step 2 in geographic 3D domain. Replaces concatenated op. ITRF2008 to NZGD2000 (3) (CT code 9096). Replaced by concatenated op. ITRF2008 to NZGD2000 (5) (CT code 9098). See CT 1565 for low accuracy applications. | July 17, 2019
ITRF2008 to NZGD2000 (5) | 9098 | concatenated operation | New Zealand - onshore and nearshore | EPSG | Step 1 is in geocentric coordinate domain, step 2 in geographic 3D domain. Replaces concatenated op. ITRF2008 to NZGD2000 (4) (CT code 9097). Replaced by concatenated op. ITRF2008 to NZGD2000 (6) (CT code 9099). See CT 1565 for low accuracy applications. | July 16, 2019
ITRF2008 to NZGD2000 (6) | 9099 | concatenated operation | New Zealand - onshore and nearshore | EPSG | Step 1 is in geocentric coordinate domain, step 2 in geographic 3D domain. Replaces concatenated op. ITRF2008 to NZGD2000 (5) (CT code 9098). See CT 1565 for low accuracy applications. | July 11, 2019
ITRF2014 to GDA94 (2) | 9683 | concatenated operation | Australia - onshore | EPSG | See ITRF2014 to GDA94 (1) (CT 9682) for conformal-only alternative (i.e. without distortion modelling). | January 18, 2021
ITRF2014 to NZGD2000 (1) | 9100 | concatenated operation | New Zealand - onshore and nearshore | EPSG | Step 1 is in geocentric coordinate domain, step 2 in geographic 3D coordinate domain. Replaced by 2017-12-01 model (CT code 9101). See CT 1565 for low accuracy applications. | July 16, 2019

## Conversions
NAME | CODE | TYPE | EXTENT | DATA SOURCE | REMARKS | REVISION DATE
UTM zone 38N | 16038 | conversion | World - N hemisphere - 42°E to 48°E | EPSG |  | December 2, 1995
UTM zone 38S | 16138 | conversion | World - S hemisphere - 42°E to 48°E | EPSG |  | December 2, 1995
UTM zone 39N | 16039 | conversion | World - N hemisphere - 48°E to 54°E | EPSG |  | December 2, 1995
UTM zone 39S | 16139 | conversion | World - S hemisphere - 48°E to 54°E | EPSG |  | December 2, 1995
UTM zone 3N | 16003 | conversion | World - N hemisphere - 168°W to 162°W | EPSG |  | December 2, 1995
UTM zone 3S | 16103 | conversion | World - S hemisphere - 168°W to 162°W | EPSG |  | December 2, 1995
UTM zone 40N | 16040 | conversion | World - N hemisphere - 54°E to 60°E | EPSG |  | December 2, 1995
UTM zone 40S | 16140 | conversion | World - S hemisphere - 54°E to 60°E | EPSG |  | December 2, 1995
UTM zone 41N | 16041 | conversion | World - N hemisphere - 60°E to 66°E | EPSG |  | December 2, 1995
UTM zone 41S | 16141 | conversion | World - S hemisphere - 60°E to 66°E | EPSG |  | December 2, 1995
UTM zone 42N | 16042 | conversion | World - N hemisphere - 66°E to 72°E | EPSG |  | December 2, 1995
UTM zone 42S | 16142 | conversion | World - S hemisphere - 66°E to 72°E | EPSG |  | December 2, 1995
UTM zone 43N | 16043 | conversion | World - N hemisphere - 72°E to 78°E | EPSG |  | December 2, 1995
UTM zone 43S | 16143 | conversion | World - S hemisphere - 72°E to 78°E | EPSG |  | December 2, 1995
UTM zone 44N | 16044 | conversion | World - N hemisphere - 78°E to 84°E | EPSG |  | December 2, 1995
UTM zone 44S | 16144 | conversion | World - S hemisphere - 78°E to 84°E | EPSG |  | December 2, 1995
UTM zone 45N | 16045 | conversion | World - N hemisphere - 84°E to 90°E | EPSG |  | December 2, 1995
UTM zone 45S | 16145 | conversion | World - S hemisphere - 84°E to 90°E | EPSG |  | December 2, 1995
UTM zone 46N | 16046 | conversion | World - N hemisphere - 90°E to 96°E | EPSG |  | December 2, 1995
UTM zone 46S | 16146 | conversion | World - S hemisphere - 90°E to 96°E | EPSG |  | December 2, 1995
UTM zone 47N | 16047 | conversion | World - N hemisphere - 96°E to 102°E | EPSG |  | December 2, 1995
UTM zone 47S | 16147 | conversion | World - S hemisphere - 96°E to 102°E | EPSG |  | December 2, 1995
UTM zone 48N | 16048 | conversion | World - N hemisphere - 102°E to 108°E | EPSG |  | December 2, 1995
UTM zone 48S | 16148 | conversion | World - S hemisphere - 102°E to 108°E | EPSG |  | December 2, 1995
UTM zone 49N | 16049 | conversion | World - N hemisphere - 108°E to 114°E | EPSG |  | December 2, 1995
UTM zone 49S | 16149 | conversion | World - S hemisphere - 108°E to 114°E | EPSG |  | December 2, 1995
UTM zone 4N | 16004 | conversion | World - N hemisphere - 162°W to 156°W | EPSG |  | December 2, 1995
UTM zone 4S | 16104 | conversion | World - S hemisphere - 162°W to 156°W | EPSG |  | December 2, 1995
UTM zone 50N | 16050 | conversion | World - N hemisphere - 114°E to 120°E | EPSG |  | December 2, 1995
UTM zone 50S | 16150 | conversion | World - S hemisphere - 114°E to 120°E | EPSG |  | December 2, 1995
UTM zone 51N | 16051 | conversion | World - N hemisphere - 120°E to 126°E | EPSG |  | December 2, 1995
UTM zone 51S | 16151 | conversion | World - S hemisphere - 120°E to 126°E | EPSG |  | December 2, 1995
UTM zone 52N | 16052 | conversion | World - N hemisphere - 126°E to 132°E | EPSG |  | December 2, 1995
UTM zone 52S | 16152 | conversion | World - S hemisphere - 126°E to 132°E | EPSG |  | December 2, 1995
UTM zone 53N | 16053 | conversion | World - N hemisphere - 132°E to 138°E | EPSG |  | December 2, 1995
UTM zone 53S | 16153 | conversion | World - S hemisphere - 132°E to 138°E | EPSG |  | December 2, 1995
UTM zone 54N | 16054 | conversion | World - N hemisphere - 138°E to 144°E | EPSG |  | December 2, 1995
UTM zone 54S | 16154 | conversion | World - S hemisphere - 138°E to 144°E | EPSG |  | December 2, 1995
UTM zone 55N | 16055 | conversion | World - N hemisphere - 144°E to 150°E | EPSG |  | December 2, 1995
UTM zone 55S | 16155 | conversion | World - S hemisphere - 144°E to 150°E | EPSG |  | December 2, 1995
UTM zone 56N | 16056 | conversion | World - N hemisphere - 150°E to 156°E | EPSG |  | December 2, 1995
UTM zone 56S | 16156 | conversion | World - S hemisphere - 150°E to 156°E | EPSG |  | December 2, 1995
UTM zone 57N | 16057 | conversion | World - N hemisphere - 156°E to 162°E | EPSG |  | December 2, 1995
UTM zone 57S | 16157 | conversion | World - S hemisphere - 156°E to 162°E | EPSG |  | December 2, 1995
UTM zone 58N | 16058 | conversion | World - N hemisphere - 162°E to 168°E | EPSG |  | December 2, 1995
UTM zone 58S | 16158 | conversion | World - S hemisphere - 162°E to 168°E | EPSG |  | December 2, 1995
UTM zone 59N | 16059 | conversion | World - N hemisphere - 168°E to 174°E | EPSG |  | December 2, 1995
UTM zone 59S | 16159 | conversion | World - S hemisphere - 168°E to 174°E | EPSG |  | December 2, 1995
UTM zone 5N | 16005 | conversion | World - N hemisphere - 156°W to 150°W | EPSG |  | December 2, 1995
UTM zone 5S | 16105 | conversion | World - S hemisphere - 156°W to 150°W | EPSG |  | December 2, 1995

## Datums
NAME | CODE | TYPE | EXTENT | DATA SOURCE | REMARKS | REVISION DATE
Abidjan 1987 | 6143 | geodetic | Cote d'Ivoire (Ivory Coast) | EPSG |  | December 15, 2016
AbInvA96_2020 Intermediate Reference Frame | 1273 | geodetic | UK - Aberdeen to Inverness | EPSG | Created in 2020 to support intermediate CRS "AbInvA96_2020-IRF" in the emulation of the AbInvA96_2020 Snake map projection. | June 16, 2020
Accra | 6168 | geodetic | Ghana | EPSG | Replaced in 1978 by Leigon datum (code 6250). | June 24, 2008
Aden 1925 | 1135 | geodetic | Yemen - South Yemen - mainland | EPSG |  | July 30, 2014
Adindan | 6201 | geodetic | Africa - Eritrea, Ethiopia, South Sudan and Sudan | EPSG | The 12th parallel traverse of 1966-70 (Point 58 datum, code 6620) is connected to the Blue Nile 1958 network in western Sudan. This has given rise to misconceptions that the Blue Nile network is used in west Africa. | April 22, 2015
Afgooye | 6205 | geodetic | Somalia - onshore | EPSG |  | January 5, 2012
Agadez | 6206 | geodetic | Niger | EPSG |  | June 2, 1995
Ain el Abd 1970 | 6204 | geodetic | Asia - Middle East - Bahrain, Kuwait and Saudi Arabia | EPSG |  | June 24, 2008
AIOC 1995 | 5133 | vertical | Azerbaijan - offshore and Sangachal | EPSG | AIOC 1995 datum is 1.7m above Caspian datum and 26.3m below Baltic datum. | February 12, 2002
Albanian 1987 | 6191 | geodetic | Albania - onshore | EPSG |  | November 21, 2014
Alboran | 1363 | vertical | Spain - Alboran | EPSG | Orthometric heights. | June 30, 2023
Alicante | 5180 | vertical | Spain and Gibraltar - onshore | EPSG | Orthometric heights. | July 24, 2020
American Samoa 1962 | 6169 | geodetic | American Samoa - 2 main island groups | EPSG |  | June 24, 2008
American Samoa Vertical Datum of 2002 | 1125 | vertical | American Samoa - Tutuila island | EPSG | Replaces Tutuila vertical datum of 1962 (datum code 1121). Replaced by Pago Pago local tidal datum (datum code 1302) in March 2020 after ASVD02 benchmarks destroyed by earthquake activity. | December 14, 2020
Amersfoort | 6289 | geodetic | Netherlands - onshore | EPSG |  | August 31, 2020
Ammassalik 1958 | 6196 | geodetic | Greenland - Ammassalik area | EPSG |  | January 18, 2002
Ancienne Triangulation Francaise (Paris) | 6901 | geodetic | France - mainland onshore | EPSG | Uses the RGS value for the Paris meridian. In Alsace, data suspected to be transformation of German network into ATF. Replaced by Nouvelle Triangulation Francaise (Paris) (code 6807) which uses the 1936 IGN value for the Paris meridian. | December 12, 2022
Anguilla 1957 | 6600 | geodetic | Anguilla - onshore | EPSG |  | April 22, 1999
Antalya | 5173 | vertical | Turkey - onshore | EPSG | Orthometric heights. | November 26, 2004
Antigua 1943 | 6601 | geodetic | Antigua - onshore | EPSG |  | April 22, 1999
Aratu | 6208 | geodetic | Brazil - Aratu | EPSG |  | June 2, 1995
Arc 1950 | 6209 | geodetic | Africa - Botswana, Malawi, Zambia, Zimbabwe | EPSG |  | June 24, 2008
Arc 1960 | 6210 | geodetic | Africa - Burundi, Kenya, Rwanda, Tanzania and Uganda | EPSG |  | June 24, 2008
Ascension Island 1958 | 6712 | geodetic | St Helena - Ascension Island | EPSG |  | January 26, 2006
Astra Minas | 9300 | engineering | Argentina - Comodoro Rivadavia | EPSG |  | June 24, 2008
Astro DOS 71 | 6710 | geodetic | St Helena - St Helena Island | EPSG |  | December 15, 2016
Auckland 1946 | 5157 | vertical | New Zealand - North Island - Auckland vcrs | EPSG |  | January 25, 2011
Australian Antarctic Datum 1998 | 6176 | geodetic | Antarctica - Australian sector | EPSG |  | January 30, 2006
Australian Geodetic Datum 1966 | 6202 | geodetic | Australasia - Australia and PNG - AGD66 | EPSG |  | June 24, 2008
Australian Geodetic Datum 1984 | 6203 | geodetic | Australia - AGD84 | EPSG | Uses all data from 1966 adjustment with additional observations, improved software and a geoid model. | June 24, 2008
Australian Height Datum | 5111 | vertical | Australia Christmas and Cocos - onshore | EPSG | Normal-orthometric heights. Initially defined for mainland only, with independent height datums for Australian mainland, Tasmania, Christmas Island and Cocos and Keeling Islands. With introduction of AUSGeoid2020 in 2017, all considered to be AHD. | August 31, 2020
Australian Height Datum (Tasmania) | 5112 | vertical | Australia - Tasmania mainland onshore | EPSG |  | April 20, 2018
Australian Terrestrial Reference Frame 2014 | 1291 | dynamic geodetic | Australia - GDA | EPSG | Densification of ITRF2014 in the Australian region. | August 31, 2020
Australian Vertical Working Surface | 1292 | vertical | Australia - GDA | EPSG | Normal heights. Extends gravity-related heights to offshore. See AHD (datum code 5111) for cadastral survey or local engineering survey including construction or mining. | August 29, 2020
Autonomous Regions of Portugal 2008 | 1041 | geodetic | Portugal - Azores and Madeira | EPSG | Replaces older classical datums for Azores and Madeira archipelagos. | March 30, 2010
Average Terrestrial System 1977 | 6122 | geodetic | Canada - Maritime Provinces | EPSG | In use from 1979. To be phased out in late 1990's. | December 12, 2022
Ayabelle Lighthouse | 6713 | geodetic | Djibouti | EPSG |  | January 26, 2006
Azores Central Islands 1948 | 6183 | geodetic | Portugal - Azores C - onshore | EPSG | Replaced by 1995 adjustment (datum code 6665). | June 24, 2008
Azores Central Islands 1995 | 6665 | geodetic | Portugal - Azores C - onshore | EPSG | Classical and GPS observations. Replaces 1948 adjustment (datum code 6183). | September 16, 2016
Azores Occidental Islands 1939 | 6182 | geodetic | Portugal - Azores W - onshore | EPSG |  | December 30, 2005
Azores Oriental Islands 1940 | 6184 | geodetic | Portugal - Azores E - onshore | EPSG | Replaced by 1995 adjustment (datum code 6664). | August 14, 2003
Azores Oriental Islands 1995 | 6664 | geodetic | Portugal - Azores E - onshore | EPSG | Classical and GPS observations. Replaces 1940 adjustment (datum code 6184). | September 16, 2016
Baltic 1957 | 1202 | vertical | Europe - Czechoslovakia | EPSG | Uses Normal heights. | December 25, 2017
Baltic 1977 | 5105 | vertical | Europe - FSU onshore | EPSG | Uses Normal heights. Adjustment also included former Czechoslovakia but was not adopted there, the 1957 adjustment being retained instead. | February 16, 2018
Baltic 1980 | 5185 | vertical | Hungary | EPSG | Uses Normal heights. | March 9, 2004
Baltic 1982 | 5184 | vertical | Bulgaria - onshore | EPSG | Uses Normal heights. | March 9, 2004
Baltic 1986 | 1296 | vertical | Poland - onshore | EPSG | Uses Normal heights. Adopted in 1986. | March 18, 2021
Baltic Sea Chart Datum 2000 | 1390 | vertical | Europe - Baltic Sea | EPSG | Realized at the national level through coordinates at reference epoch 2000.0 using existing national geodetic infrastructure (see BSCD2000 Specifications document). | October 9, 2024
Bandar Abbas | 5150 | vertical | Iran - onshore | EPSG | Replaces Fao (datum code 5149) in Iran. | March 1, 2010
Barbados 1938 | 6212 | geodetic | Barbados - onshore | EPSG |  | June 30, 2011