## CRSs
NAME | CODE | TYPE | EXTENT | DATA SOURCE | REMARKS | REVISION DATE
Abidjan 1987 | 4143 | geographic 2D | Cote d'Ivoire (Ivory Coast) | EPSG | Replaces Locodjo 1965 (EPSG code 4142). | December 15, 2016
Abidjan 1987 / TM 5 NW | 2165 | projected | Cote d'Ivoire (Ivory Coast) - offshore | EPSG |  | June 5, 2001
Abidjan 1987 / UTM zone 29N | 2043 | projected | Cote d'Ivoire (Ivory Coast) - west of 6°W | EPSG | Replaces Locodjo 65 / UTM 29N (EPSG code 2042). | March 7, 2000
Abidjan 1987 / UTM zone 30N | 2041 | projected | Cote d'Ivoire (Ivory Coast) - east of 6°W | EPSG | Replaces Locodjo 65 / UTM 30N (EPSG code 2040). | March 7, 2000
AbInvA96_2020 Grid | 9387 | projected | UK - Aberdeen to Inverness | EPSG | The CRS's definition through transformation ETRS89 to AbInvA96_2020-IRF (1) (code 9386) and map projection AbInvA96_2020-TM (code 9385) emulates the AbInvA96_2020 Snake projection applied to ETRS89 as realized through OSNet 2009 CORS. | January 12, 2023
AbInvA96_2020 Grid + ODN height | 9388 | compound | UK - Aberdeen to Inverness | EPSG |  | June 16, 2020
AbInvA96_2020-IRF | 9384 | geographic 2D | UK - Aberdeen to Inverness | EPSG | Intermediate CRS created in 2020 to assist the emulation of the ETRS89 / AbInvA96_2020 SnakeGrid projected CRS through transformation ETRS89 to AbInvA96_2020-IRF (1) (code 9386) used in conjunction with the AbInvA96_2020-TM map projection (code 9385). | June 16, 2020
Accra | 4168 | geographic 2D | Ghana | EPSG | Ellipsoid semi-major axis (a)=20926201 exactly Gold Coast feet. Replaced by Leigon (code 4250) in 1978. | November 19, 2023
Accra / Ghana National Grid | 2136 | projected | Ghana - onshore | EPSG | Ellipsoid semi-major axis (a)=20926201 Gold Coast feet. ProjCRS sometimes found in metric form: 1 Gold Coast foot = 0.3047997101815 m. Replaced by Leigon / Ghana Metric Grid from 1978. | November 19, 2023
Accra / TM 1 NW | 2137 | projected | Ghana - offshore | EPSG |  | October 19, 2000
Aden 1925 | 6881 | geographic 2D | Yemen - South Yemen - mainland | EPSG |  | July 30, 2014
Adindan | 4201 | geographic 2D | Africa - Eritrea, Ethiopia, South Sudan and Sudan | EPSG | The 12th parallel traverse of 1966-70 (geogCRS Point 58, code 4620) is connected to the Blue Nile 1958 network in western Sudan. This has given rise to misconceptions that the Blue Nile 1958 network is used in west Africa. | April 22, 2015
Adindan / UTM zone 35N | 20135 | projected | Africa - South Sudan and Sudan - 24°E to 30°E | EPSG |  | November 29, 2022
Adindan / UTM zone 36N | 20136 | projected | Africa - Ethiopia and Sudan - 30°E to 36°E | EPSG |  | November 29, 2022
Adindan / UTM zone 37N | 20137 | projected | Africa - Eritrea, Ethiopia and Sudan - 36°E to 42°E | EPSG |  | November 29, 2022
Adindan / UTM zone 38N | 20138 | projected | Ethiopia - east of 42°E | EPSG |  | November 29, 2022
Afgooye | 4205 | geographic 2D | Somalia - onshore | EPSG |  | January 5, 2012
Afgooye / UTM zone 38N | 20538 | projected | Somalia - 42°E to 48°E, N hemisphere onshore | EPSG |  | June 2, 1995
Afgooye / UTM zone 39N | 20539 | projected | Somalia - onshore east of 48°E | EPSG |  | June 2, 1995
Agadez | 4206 | geographic 2D | Niger | EPSG |  | January 6, 2004
AGD66 | 4202 | geographic 2D | Australasia - Australia and PNG - AGD66 | EPSG |  | September 17, 2019
AGD66 / ACT Standard Grid | 5825 | projected | Australia - Australian Capital Territory | EPSG |  | January 28, 2012
AGD66 / AMG zone 49 | 20249 | projected | Australia - 108°E to 114°E (EEZ) | EPSG |  | June 2, 1995
AGD66 / AMG zone 50 | 20250 | projected | Australia - 114°E to 120°E (EEZ) | EPSG |  | June 2, 1995
AGD66 / AMG zone 51 | 20251 | projected | Australia - 120°E to 126°E | EPSG |  | June 2, 1995
AGD66 / AMG zone 52 | 20252 | projected | Australia - 126°E to 132°E | EPSG |  | June 2, 1995
AGD66 / AMG zone 53 | 20253 | projected | Australia - 132°E to 138°E | EPSG |  | June 2, 1995
AGD66 / AMG zone 54 | 20254 | projected | Australasia - Australia and PNG - 138°E to 144°E | EPSG |  | June 2, 1995
AGD66 / AMG zone 55 | 20255 | projected | Australasia - Australia and PNG - 144°E to 150°E | EPSG |  | June 2, 1995
AGD66 / AMG zone 56 | 20256 | projected | Australasia - Australia and PNG - 150°E to 156°E | EPSG |  | July 20, 2011
AGD66 / AMG zone 57 | 20257 | projected | Australia - 156°E to 162°E | EPSG |  | June 2, 1995
AGD66 / AMG zone 58 | 20258 | projected | Australia - EEZ east of 162°E | EPSG |  | June 2, 1995
AGD66 / Vicgrid66 | 3110 | projected | Australia - Victoria | EPSG | May also be used to display Victoria, New South Wales, Tasmania and South Australia as a single entity. Replaced by Vicgrid94 (CRS code 3111) with effect from 2nd February 2000. Prior to 2000 this CRS was known as VICGRID. | December 15, 2016
AGD84 | 4203 | geographic 2D | Australia - AGD84 | EPSG | National system replacing AGD66 but officially adopted only in Queensland, South Australia and Western Australia. Replaced by GDA94. | March 18, 2021
AGD84 / AMG zone 49 | 20349 | projected | Australia - 108°E to 114°E (EEZ) | EPSG |  | June 2, 1995
AGD84 / AMG zone 50 | 20350 | projected | Australia - 114°E to 120°E (EEZ) | EPSG |  | June 2, 1995
AGD84 / AMG zone 51 | 20351 | projected | Australia - 120°E to 126°E | EPSG |  | June 2, 1995
AGD84 / AMG zone 52 | 20352 | projected | Australia - SA and WA 126°E to 132°E | EPSG |  | March 30, 2010
AGD84 / AMG zone 53 | 20353 | projected | Australia - SA 132°E to 138°E | EPSG |  | March 30, 2010
AGD84 / AMG zone 54 | 20354 | projected | Australia - SA and Qld 138°E to 144°E | EPSG |  | March 30, 2010
AGD84 / AMG zone 55 | 20355 | projected | Australia - Qld 144°E to 150°E | EPSG |  | March 30, 2010
AGD84 / AMG zone 56 | 20356 | projected | Australia - Qld east of 150°E | EPSG |  | March 30, 2010
AHD (Tasmania) height | 5712 | vertical | Australia - Tasmania mainland onshore | EPSG |  | April 20, 2018
AHD height | 5711 | vertical | Australia Christmas and Cocos - onshore | EPSG | Appropriate for cadastral and local engineering survey including construction or mining. Only suitable onshore. AVWS height (CRS code 9458) is more accurate than AHD height for applications over distances greater than 10 km and also extends offshore. | October 21, 2020
Ain el Abd | 4204 | geographic 2D | Asia - Middle East - Bahrain, Kuwait and Saudi Arabia | EPSG |  | January 6, 2004
Ain el Abd / Aramco Lambert | 2318 | projected | Saudi Arabia - onshore | EPSG | Used by Saudi Aramco when area of interest crosses UTM zone boundary. Adopted by partners for Core Venture 1 (South Ghawar) area. | February 12, 2002
Ain el Abd / Bahrain Grid | 20499 | projected | Bahrain - onshore | EPSG |  | January 21, 2012
Ain el Abd / UTM zone 36N | 20436 | projected | Saudi Arabia - onshore west of 36°E | EPSG | Replaced by MTRF-2000 / UTM zone 36N (CRS code 8836). | August 29, 2018
Ain el Abd / UTM zone 37N | 20437 | projected | Saudi Arabia - onshore 36°E to 42°E | EPSG | Replaced by MTRF-2000 / UTM zone 37N (CRS code 8837). | August 29, 2018
Ain el Abd / UTM zone 38N | 20438 | projected | Asia - Middle East - Kuwait and Saudi - 42°E to 48°E | EPSG | Known in Kuwait as "KOC UTM". Used by KOC for engineering but not explorartion (see KOC Lambert, CRS code 24600). In Saudi Arabia, replaced by MTRF-2000 / UTM zone 38N (CRS code 8838). | August 29, 2018

## Transformations
NAME | CODE | TYPE | EXTENT | DATA SOURCE | REMARKS | REVISION DATE
MGI 1901 to WGS 84 (9) | 3917 | transformation | Slovenia - onshore | EPSG | Parameter values from MGI 1901 to Slovenia 1996 (1) (code 3916). Assumes Slovenia 1996 and WGS 84 can be considered the same to within the accuracy of the transformation. | March 14, 2020
MGI to ETRS89 (1) | 1619 | transformation | Austria | EPSG | Same transformation parameters used for MGI to WGS 84 (3) (code 1618). Precision of parameter values in this record were increased effective 16-Dec-2006 (db v6.12): see change record 2006.971. | March 14, 2020
MGI to ETRS89 (4) | 1024 | transformation | Austria - Styria | EPSG | Parameter values from MGI to WGS 84 (8) (tfm code 1194). Assumes ETRS89 and WGS 84 can be considered the same to within the accuracy of the transformation. Information source gives scale as -2.388739 ppm. | March 14, 2020
MGI to ETRS89 (5) | 5891 | transformation | Austria | EPSG | Not to be used for cadastral purposes because it does not comply with the rules for control network tie-in as per Paragraph 3 of the Land Survey Regulations (Vermessungsverordnung) 2010. Replaced by GIS-Grid 2021 (MGI to ETRS89 (8), code 9910). | March 18, 2022
MGI to ETRS89 (8) | 9910 | transformation | Austria | EPSG | Replaces GIS-Grid (2010) (CT 5891). Not to be used for cadastral purposes because it does not comply with the rules for control network tie-in as per Paragraph 3 of the Land Survey Regulations (Vermessungsverordnung) 2010. | March 18, 2022
MGI to EVRF2000 Austria height (1) | 9277 | transformation | Austria | EPSG | Austrian Geoid 2008 (Bessel ellipsoid). Accuracy 5cm (1 sigma). The transformation is implemented in BEV-Transformator. For reversible alternative to this transformation see MGI to MGI + EVRF2000 Austria height (1) (code 9601). | February 5, 2021
MGI to MGI + EVRF2000 Austria height (1) | 9601 | transformation | Austria | EPSG | Reversible alternative to MGI to EVRF2000 Austria height (1) (code 9277). Austrian Geoid 2008 (Bessel ellipsoid). Accuracy 5cm (1 sigma). The transformation is implemented in BEV-Transformator. | February 5, 2021
MGI to WGS 84 (3) | 1618 | transformation | Austria | EPSG | Same transformation parameters used for MGI to ETRS89 (1) (code 1619). | March 14, 2020
MGI to WGS 84 (8) | 1194 | transformation | Austria - Styria | EPSG | May be taken as approximate transformation MGI to ETRS89 assuming ETRS89 is equivalent to WGS 84 within the accuracy of the transformation - see tfm code 1024. Information source gives scale as -2.388739 ppm. | March 14, 2020
Mhast (offshore) to WGS 72BE (1) | 15790 | transformation | Africa - Angola (Cabinda) and DR Congo (Zaire) - offshore | EPSG | Derived by Oceaneering for CABGOC in 1979. Mean of parameters derived by single point Transit translocation at 2 stations (Mongo Tando and N'To). Applied to single point Transit translocations at other stations to define Mhast (offshore) coordinates. | January 6, 2006
Midway 1961 to WGS 84 (1) | 15817 | transformation | Midway Islands - Sand and Eastern Islands | EPSG | Derived at 1 satellite station. Accuracy +/- 25m in each axis. Information source states "provided for historical purposes only. These parameter [values] should not be used". Replaced by Midway 1961 to WGS 84 (2) (tfm code 15818). | March 14, 2020
Midway 1961 to WGS 84 (2) | 15818 | transformation | Midway Islands - Sand and Eastern Islands | EPSG | Derived at 1 satellite station. Accuracy +/- 25m in each axis. Replaces Midway 1961 to WGS 84 (1) (tfm code 15817). | March 14, 2020
Minna to WGS 84 (1) | 1167 | transformation | Cameroon - onshore | EPSG | Derived at 2 stations. Accuracy 25m in each axis. Note: Minna is used in Nigeria, not Cameroon. | March 14, 2020
Minna to WGS 84 (10) | 1824 | transformation | Nigeria - Gongola Basin | EPSG | Used by Shell SNEPCO for Gongola basin. | March 14, 2020
Minna to WGS 84 (11) | 1067 | transformation | Nigeria - offshore blocks OPL 210, 213, 217 and 218 | EPSG | Used by Statoil for deep water blocks 210, 213, 217 and 218. Parameter values interpolated from Racal Survey geocentric translation contour charts for each of these four blocks and then meaned. | March 14, 2020
Minna to WGS 84 (12) | 15705 | transformation | Nigeria - offshore blocks OPL 215 and 221 | EPSG | Derived via WGS 72(BE). Minna to WGS 72(BE) transformation derived in 1981 for Mobil E&P Nigeria (MEPCON) by Geodetic Survey through Transit translocation at six stations in southern Nigeria. Used by MEPCON in blocks OPL 215 and 221. | March 14, 2020
Minna to WGS 84 (13) | 15706 | transformation | Nigeria - offshore deep water | EPSG | Used by Elf in Blocks OPL 222 and OPL 223 and by Mobil in 1994. | March 14, 2020
Minna to WGS 84 (14) | 15755 | transformation | Nigeria - OML 58 | EPSG | Derived in 1995 at unspecified DMA ADOS stations and Racal stations M101 and ZVS3003. Used by Elf in onshore Block OML 58. | March 14, 2020
Minna to WGS 84 (15) | 15493 | transformation | Nigeria - 4°N to 5°N, 6°E to 8°E | EPSG | Adopted by MPN for all joint venture operations from 1/1/1996. | March 14, 2020
Minna to WGS 84 (16) | 6196 | transformation | Nigeria - OML 124 | EPSG | Used by Addax for OPL 118 and OML 124. Derived in 1999 at 4 stations during extension into OPL 118 of control in Chevron block OML 53. | January 17, 2023
Minna to WGS 84 (2) | 1168 | transformation | Nigeria | EPSG | Derived at 6 stations. Accuracy 3m, 6m and 5m in X, Y and Z axes. | March 14, 2020
Minna to WGS 84 (3) | 1754 | transformation | Nigeria - south | EPSG | Derived at 8 stations across the Niger delta. Used by Shell SPDC throughout southern Nigeria onshore, delta and shallow offshore from 1994 and by Total in OPL246. Sometimes given with parameter values to greater resolution; values here are adequate. | March 14, 2020
Minna to WGS 84 (4) | 1818 | transformation | Nigeria - offshore deep water | EPSG | Concatenated via WGS 72BE. | March 14, 2020
Minna to WGS 84 (6) | 1820 | transformation | Nigeria - offshore blocks OPL 209, 219 and 220 | EPSG | Derived by Nortech at station L40 Minna using NNPC 1989 GPS network tied to 4 ADOS stations. Used by Conoco in OPLs 219-220 to cm precision and ExxonMobil in OPL 209 to dm precision.. | March 14, 2020
Minna to WGS 84 (7) | 1821 | transformation | Nigeria - offshore blocks OML 99-102 and OPL 222 and 223 | EPSG | Derived by Elf Petroleum Nigeria in 1994 at 3 stations (M101 onshore, offshore platforms XSW06 and XSV39) and used in OMLs 99-102 and OPLs 222-223. | March 14, 2020
Minna to WGS 84 (8) | 1822 | transformation | Nigeria - offshore blocks OPL 209-213 and 316 | EPSG | Used by Shell SNEPCO for OPLs 209-213 and 316. Derived during 1990 Niger Delta control survey at 4 stations (XSU27, 30 31 and 35). | March 14, 2020
Minna to WGS 84 (9) | 1823 | transformation | Nigeria - offshore blocks OPL 217-223 | EPSG | Used by Shell SNEPCO for OPLs 217-223. Derived during 1990 Niger Delta control survey at 4 stations (XSU38, 41, 44 and 45). | March 14, 2020
MMN to WGS 84 (1) | 9261 | transformation | Argentina - Tierra del Fuego onshore | EPSG |  | March 14, 2020
MMS to WGS 84 (1) | 9262 | transformation | Argentina - Tierra del Fuego onshore | EPSG |  | March 14, 2020
MOLDREF99 to ETRS89 (1) | 5584 | transformation | Moldova | EPSG | MOLDREF is a densification of ETRS89 in Moldova. | September 10, 2021
MOLDREF99 to WGS 84 (1) | 5585 | transformation | Moldova | EPSG | Parameter values from MOLDREF99 to ETRS89 (1) (code 5584). Assumes ETRS89 and WGS 84 can be considered the same to within the accuracy of the transformation. | September 23, 2021
Monte Mario (Rome) to Monte Mario (1) | 1262 | transformation | Italy - including San Marino and Vatican | EPSG |  | January 25, 2011
Monte Mario to ED50 (1) | 9732 | transformation | Italy - 6°22'E to 18°40'E and north of 35°16'N; San Marino, Vatican City State | EPSG | For the reverse transformation from ED50 to Monte Mario, iteration may be avoided by using an alternative grid file (35160622_47161840_E50_R40.gsb). | January 17, 2023
Monte Mario to ETRS89 (1) | 1659 | transformation | Italy - mainland | EPSG | May be taken as approximate transformation Monte Mario to WGS 84 - see code 1660. For more accurate transformations to explicit realizations of ETRS89 see Monte Mario to IGM95 (4) and Monte Mario to RDN2008 (5), CTs 9733 and 9734. | January 17, 2023
Monte Mario to ETRS89 (2) | 1661 | transformation | Italy - Sardinia onshore | EPSG | May be taken as approximate transformation Monte Mario to WGS 84 - see code 1662. For more accurate transformations to explicit realizations of ETRS89 see Monte Mario to IGM95 (4) and Monte Mario to RDN2008 (5), CTs 9733 and 9734. | May 13, 2021
Monte Mario to ETRS89 (3) | 1663 | transformation | Italy - Sicily onshore | EPSG | May be taken as approximate transformation Monte Mario to WGS 84 - see code 1664. For more accurate transformations to explicit realizations of ETRS89 see Monte Mario to IGM95 (4) and Monte Mario to RDN2008 (5), CTs 9733 and 9734. | May 13, 2021
Monte Mario to IGM95 (4) | 9733 | transformation | Italy - 6°22'E to 18°40'E and north of 35°16'N; San Marino, Vatican City State | EPSG | For the reverse transformation from IGM95 to Monte Mario, iteration may be avoided by using an alternative grid file (35160622_47161840_F89_R40.gsb). | January 17, 2023
Monte Mario to RDN2008 (5) | 9734 | transformation | Italy - 6°22'E to 18°40'E and north of 35°16'N; San Marino, Vatican City State | EPSG | For the reverse transformation from RDN2008 to Monte Mario, iteration may be avoided by using an alternative grid file (35160622_47161840_F00_R40.gsb). | January 17, 2023
Monte Mario to WGS 84 (1) | 1169 | transformation | Italy - Sardinia onshore | EPSG | Derived at 1 station. Accuracy 25m in each axis. | March 14, 2020
Monte Mario to WGS 84 (10) | 1093 | transformation | Italy - Sicily Strait east of 13°E | EPSG |  | March 14, 2020
Monte Mario to WGS 84 (11) | 1094 | transformation | Italy - Sicily Strait west of 13°E | EPSG |  | March 14, 2020
Monte Mario to WGS 84 (2) | 1662 | transformation | Italy - Sardinia onshore | EPSG | Parameter values from Monte Mario to ETRS89 (2) (code 1661). Assumes ETRS89 and WGS 84 can be considered the same to within the accuracy of the transformation. | September 23, 2021
Monte Mario to WGS 84 (3) | 1664 | transformation | Italy - Sicily onshore | EPSG | Parameter values from Monte Mario to ETRS89 (3) (code 1663). Assumes ETRS89 and WGS 84 can be considered the same to within the accuracy of the transformation. | September 23, 2021
Monte Mario to WGS 84 (4) | 1660 | transformation | Italy - mainland | EPSG | Parameter values from Monte Mario to ETRS89 (1) (code 1659). Assumes ETRS89 and WGS 84 can be considered the same to within the accuracy of the transformation. | September 23, 2021
Monte Mario to WGS 84 (5) | 1088 | transformation | Italy - Adriatic - North Ancona | EPSG |  | March 14, 2020
Monte Mario to WGS 84 (6) | 1089 | transformation | Italy - Adriatic - South Ancona / North Gargano | EPSG |  | March 14, 2020
Monte Mario to WGS 84 (7) | 1090 | transformation | Italy - Adriatic - South Gargano | EPSG |  | March 14, 2020
Monte Mario to WGS 84 (8) | 1091 | transformation | Italy - Otranto channel | EPSG |  | March 14, 2020
Monte Mario to WGS 84 (9) | 1092 | transformation | Italy - north Ionian Sea | EPSG |  | March 14, 2020
Montserrat 1958 to WGS 84 (1) | 1444 | transformation | Montserrat - onshore | EPSG | Derived at 1 satellite station. Accuracy 25m in each axis. | March 14, 2020

## Point Motion Operations
NAME | CODE | TYPE | EXTENT | DATA SOURCE | REMARKS | REVISION DATE
Canada velocity grid v6 | 8676 | point motion operation | 1; Canada - onshore north of 60°N | EPSG | File initially published as cvg60.cvb, later renamed to NAD83v6VG.gvb with no change of content. Not recommended for height transformation north of 60°N due to inaccuracies in the vertical component of the model. Replaced by Canada velocity grid v7. Although the interpolation CRS is given as NAD83(CSRS)v6 (also known as NAD83(CSRS) 2010), any version of NAD83(CSRS) may be used for grid interpolation without significant error. | February 19, 2025
Canada velocity grid v7 | 9483 | point motion operation | Canada - onshore | EPSG | File initially published with name cvg70.cvb, later renamed to NAD83v70VG.gvb with no change of content. Replaces Canada velocity grid v6 (code 8676). Replaced by Canada velocity grid v8 (code 10707). Although the interpolation CRS is given as NAD83(CSRS)v7 (also known as NAD83(CSRS) 2010), any version of NAD83(CSRS) may be used for grid interpolation without significant error. | February 19, 2025
Canada velocity grid v8 | 10707 | point motion operation | Canada - onshore | EPSG | Replaces Canada velocity grid v7 (code 9483). Although the interpolation CRS is given as NAD83(CSRS)v8 (also known as NAD83(CSRS) 2010), any version of NAD83(CSRS) may be used for grid interpolation without significant error. | February 19, 2025
Indonesian Deformation Model 2020 | 9375 | point motion operation | Indonesia | EPSG | Estimates dynamic component of SRGI. | August 29, 2020
New Caledonia velocity model 2015 | 10323 | point motion operation | New Caledonia - Belep, Grande Terre, Ile des Pins, Loyalty Islands | EPSG |  | March 31, 2023

## Concatenated Operations
NAME | CODE | TYPE | EXTENT | DATA SOURCE | REMARKS | REVISION DATE
Accra to WGS 84 (2) | 8571 | concatenated operation | Ghana - offshore | EPSG | Can be implemented as a position vector tfm dX=-171.16 dY=17.29 dZ=325.21m, rX=rY=0 rZ=0.814", dS=-0.38 ppm. See tfm code 15495. Found in use within oil industry erroneously concatenated as dX=-171.16 dY=17.29 dZ=327.81m, rX=rY0 rZ=0.554", dS=0.2263 ppm. | March 14, 2020
Amersfoort to ED50 (1) | 4837 | concatenated operation | Netherlands - onshore | EPSG | Adopted by NAM in 2006, replacing polynomial tfms 1046, 6304, 1050 and 6306. | April 22, 2015
ATRF2014 to GDA94 (2) | 9685 | concatenated operation | Australia - onshore | EPSG | See ATRF2014 to GDA94 (1) (CT 9684) for conformal-only alternative (i.e. without distortion modelling). | January 18, 2021
Batavia (Jakarta) to WGS 84 (1) | 8178 | concatenated operation | Indonesia - Bali, Java and western Sumatra onshore | EPSG | Accuracy 3m in each axis. | March 14, 2020
Beduaram to WGS 84 (1) | 8634 | concatenated operation | Niger - southeast | EPSG | Derived via WGS72BE. Can be used as a single positon vector transformation with parameter vaues of dX = -101 m, dY = -111 m, dZ = +188.9 m, rX = rY = 0 sec, rZ = 0.814 sec, dS = -0.38 ppm | March 14, 2020
BES2020 Saba to Saba + Saba height (1) | 10755 | concatenated operation | BES Islands - Saba onshore | EPSG | Reversible alternative to BES2020 Saba to Saba height (1) (code 10675). | February 19, 2025
BES2020 Saba to Saba height (1) | 10675 | concatenated operation | BES Islands - Saba onshore | EPSG | This operation is not reversible because step 2 is not reversible. For a reversible alternative see BES2020 Saba to Saba + Saba height (1) (code 10755). | February 19, 2025
BES2020 Sint Eustatius to Sint Eustatius + Sint Eustatius height (1) | 10756 | concatenated operation | BES Islands - Sint Eustatius - onshore | EPSG | Reversible alternative to BES2020 Sint Eustatius to Sint Eustatius height (1) (code 10754). | February 19, 2025
BES2020 Sint Eustatius to Sint Eustatius height (1) | 10754 | concatenated operation | BES Islands - Sint Eustatius - onshore | EPSG | This operation is not reversible because step 2 is not reversible. For a reversible alternative see BES2020 Sint Eustatius to Sint Eustatius + Sint Eustatius height (1) (code 10756). | February 19, 2025
Bogota 1975 (Bogota) to WGS 84 (1) | 8174 | concatenated operation | Colombia - mainland | EPSG | Accuracy 6m, 5m and 6m in X, Y and Z axes. | March 14, 2020
Cais da Figueirinha height to ZH Portugal depth (1) | 10409 | concatenated operation | Portugal - Azores C - Terceira - nearshore | EPSG | Offshore of Terceira island the Zero Hidrografico (CD Portugal) surface is defined to be 1.0m below the Cais da Figueirinha vertical reference surface. | August 7, 2023
Cais da Madalena height to ZH Portugal depth (1) | 10398 | concatenated operation | Portugal - Azores C - Pico nearshore | EPSG | Offshore of Pico island the Zero Hidrografico (CD Portugal) surface is defined to be 1.0m below the Cais da Madalena vertical reference surface. | August 7, 2023
Cais da Pontinha height to ZH Portugal depth (1) | 10394 | concatenated operation | Portugal - Madeira and Desertas islands - nearshore | EPSG | Offshore of Madeira, Desertas and Selvagens islands the Zero Hidrografico (CD Portugal) surface is defined to be 1.4m below the Cais da Pontinha vertical reference surface. | August 7, 2023
Cais da Vila do Porto height to ZH Portugal depth (1) | 10411 | concatenated operation | Portugal - Azores E - Santa Maria and Formigas - nearshore | EPSG | Offshore of Santa Maria and Formigas islands the Zero Hidrografico (CD Portugal) surface is defined to be 1.0m below the Cais da Vila do Porto vertical reference surface. | August 7, 2023
Cais da Vila height to ZH Portugal depth (1) | 10395 | concatenated operation | Portugal - Porto Santo island - nearshore | EPSG | Offshore of Porto Santo island the Zero Hidrografico (CD Portugal) surface is defined to be 1.4m below the Cais da Vila vertical reference surface. | August 7, 2023
Cais das Velas height to ZH Portugal depth (1) | 10399 | concatenated operation | Portugal - Azores C - S Jorge - nearshore | EPSG | Offshore of S. Jorge island the Zero Hidrografico (CD Portugal) surface is defined to be 1.0m below the Cais das Velas vertical reference surface. | August 7, 2023
Carthage (Paris) to WGS 84 (1) | 8636 | concatenated operation | Tunisia - onshore | EPSG |  | March 14, 2020
Cascais height to ZH Portugal depth (1) | 10392 | concatenated operation | Portugal - mainland - nearshore | EPSG | The Zero Hidrografico (CD Portugal) surface is defined to be 2.0m below the Cascais vertical reference surface off mainland Portugal and 2.08 metres below the Cascais vertical reference surface in the Tagus estuary off Lisbon (see CT 10393). | August 7, 2023
Cascais height to ZH Portugal depth (2) | 10393 | concatenated operation | Portugal - mainland - nearshore - Tagus estuary | EPSG | The Zero Hidrografico surface is defined to be 2.08 metres below the Cascais vertical reference surface in the Tagus estuary off Lisbon and 2.0m below the Cascais vertical reference surface offshore mainland Portugal (see CT 10392). | August 7, 2023
Chos Malal 1914 to WGS 84 (1) | 8517 | concatenated operation | Argentina - Neuquen province Auca Mahuida area | EPSG | May be implemented using a single step geocentric translations of dx=+5.5m dY=+176.7m dZ=+141.4m. | March 14, 2020
Deir ez Zor to WGS 84 (1) | 8568 | concatenated operation | Syria - Deir area | EPSG | Can be implemented as a position vector tfm with param. values dX=-174.6 dY=-3.1 dZ=238.1m; rX=rY=0 rZ=0.814"; dS=-0.38 ppm. | March 14, 2020
ED50 to ETRS89 (2) | 8654 | concatenated operation | Europe - North Sea | EPSG | Taken from ED50 to WGS 84 (14) (code 8046). In 1998 agreed that within the accuracy of that transformation WGS 84 equates to ETRS89 and the transformation would relate ED50 to ETRS89. | March 14, 2020
ED50 to WGS 84 (14) | 8653 | concatenated operation | Europe - North Sea | EPSG | 1990 agreement between Denmark, Germany, Great Britain, Netherlands and Norway. Replaces 1981 6-nations agreement between ED50 and WGS72 or WGS72BE. Only actively used offshore Norway but see ED50 to WGS 84 (24) (code 1613) for simpler transformation. | March 14, 2020
ED50 to WGS 84 (15) | 8047 | concatenated operation | Norway - offshore north of 65°N; Svalbard | EPSG | Replaced by codes 8569 and 1612 in 1997 and 2001. The concatenation of transformations 1147 and 1146 gives the following position vector tfm: dX=-84.491 dY=-100.559 dZ=-114.209 metres rX= -2.4006 rY=-0.5367 rZ=-2.3742 microradians dS=+0.2947 ppm. | March 14, 2020
ED50 to WGS 84 (21) | 8569 | concatenated operation | Norway - offshore north of 65°N; Svalbard | EPSG | Included in Statens Kartverk programme wsktrans between 1997 (v3.1) and 2001 (v4.0). Replaced by ED50 to WGS 84 (23) (code 1612) in April 2001. | March 14, 2020
Egypt 1907 to WGS 84 (2) | 8537 | concatenated operation | Egypt | EPSG | Used by Shell. May be implemented as a single transformation using position vector 7-parameter geocentric transformation method with parameter values dX=-121.8m dY=+98.1m dZ=-10.7m rX=rY=0 sec rZ=+0.554 sec dS=+0.2263 ppm. | March 14, 2020
Egypt Gulf of Suez S-650 TL to WGS 84 (1) | 8657 | concatenated operation | Egypt - Gulf of Suez | EPSG | Can be implemented as a single positon vector transformation with parameter vaues of dX = -123.0 m, dY = 98.0 m, dZ = 3.9 m, rX = rY = 0 sec, rZ = 0.814 sec, dS = -0.38 ppm. Replaced by Egypt Gulf of Suez S-650 TL to WGS 84 (2) (tfm code 15846). | March 14, 2020
ETRS89 + Baltic 1957 height to ETRS89 + EVRF2007 height (1) | 8363 | concatenated operation | Slovakia | EPSG | Recommended method for transforming coordinates between Baltic 1957 height and EVRF2007 height and vice-versa in Slovakia. Compound transformation using two separate quasigeoid models (DVRM05 and DMQSK2014E). | February 13, 2018
ETRS89 + DVR90(2002) height to ETRS89 + DVR90(2013) height (1) | 10495 | concatenated operation | Denmark - onshore | EPSG | DVR90(2002) height and DVR90(2013) height may be considered to be equivalent for applications with accuracies of 5cm or worse. At this 5cm accuracy, data referenced to either CRS may be merged without transformation. | November 30, 2023
ETRS89 + DVR90(2013) height to ETRS89 + DVR90(2023) height (1) | 10496 | concatenated operation | Denmark | EPSG | For applications with accuracies of 5cm or worse, DVR90(2013) height and DVR90(2023) height may be considered to be equivalent. At this 3cm accuracy, data referenced to either CRS may be merged without transformation. | November 30, 2023
ETRS89 to Catania 1965 height (1) | 9750 | concatenated operation | Italy - Sicily onshore | EPSG |  | May 26, 2021
ETRS89 to GHA height (2) | 9499 | concatenated operation | Austria | EPSG | This concatenated operation gives the same result as the HoehenGrid-plus offset from ETRS89 to GHA height. HoehenGrid-plus is implemented in BEV-Transformator using MGI (CRS 4312) as the interpolation CRS for the grid | January 13, 2021
ETRS89 to S-JTSK (5) | 8442 | concatenated operation | Slovakia | EPSG | Recommended method of a transformation from ETRS89 to S-JTSK in Slovakia. For reverse transformation see S-JTSK to ETRS89 (6) (code 8443). Both together replace S-JTSK to ETRS89 (4) (code 4827). | March 14, 2020
Garoua to WGS 84 (1) | 8631 | concatenated operation | Cameroon - Garoua area | EPSG |  | March 14, 2020
GDA94 to WGS 84 (G1762) (2) | 9687 | concatenated operation | Australia - onshore | EPSG | See GDA94 to WGS 84 (G1762) (1) (CT code 9686) for conformal-only alternative (i.e. without distortion modelling). | January 18, 2021
Greek (Athens) to WGS 84 (1) | 8644 | concatenated operation | Greece - onshore | EPSG |  | March 14, 2020
Greek to WGS 84 (1) | 8643 | concatenated operation | Greece - onshore | EPSG |  | March 14, 2020
HKPD height to HKCD depth (1) | 7983 | concatenated operation | China - Hong Kong - offshore | EPSG |  | April 20, 2021
Horta height to ZH Portugal depth (1) | 10397 | concatenated operation | Portugal - Azores C - Faial - nearshore | EPSG | Offshore of Faial island the Zero Hidrografico (CD Portugal) surface is defined to be 1.0m below the Horta vertical reference surface. | August 7, 2023
Indian 1960 to WGS 84 (1) | 8532 | concatenated operation | Vietnam - offshore Cuu Long basin | EPSG | May be implemented as a single transformation using position vector 7-parameter geocentric transformation method with parameter values dX=+199m dY=+931m dZ=+318.9m rX=rY=0 sec rZ=+0.814 sec dS=-0.38 ppm. | March 14, 2020
ITRF2000 to NZGD2000 (1) | 9092 | concatenated operation | New Zealand - onshore and nearshore | EPSG | Step 1 is in geocentric coordinate domain, step 2 in geographic 3D coordinate domain. See CT 1565 for low accuracy applications. | July 11, 2019
ITRF2005 to NZGD2000 (1) | 9093 | concatenated operation | New Zealand - onshore and nearshore | EPSG | Step 1 is in geocentric coordinate domain, step 2 in geographic 3D coordinate domain. See CT 1565 for low accuracy applications. | July 11, 2019
ITRF2008 to NZGD2000 (1) | 9094 | concatenated operation | New Zealand - onshore and nearshore | EPSG | Step 1 is in geocentric coordinate domain, step 2 in geographic 3D coordinate domain. Replaced by concatenated operation ITRF2008 to NZGD2000 (2) (CT code 9095) which uses the 2013-08-01 model. See CT 1565 for low accuracy applications. | July 16, 2019
ITRF2008 to NZGD2000 (2) | 9095 | concatenated operation | New Zealand - onshore and nearshore | EPSG | Step 1 is in geocentric coordinate domain, step 2 in geographic 3D domain. Replaces concatenated op. ITRF2008 to NZGD2000 (1) (CT code 9094). Replaced by concatenated op. ITRF2008 to NZGD2000 (3) (CT code 9096). See CT 1565 for low accuracy applications. | July 17, 2019
ITRF2008 to NZGD2000 (3) | 9096 | concatenated operation | New Zealand - onshore and nearshore | EPSG | Step 1 is in geocentric coordinate domain, step 2 in geographic 3D domain. Replaces concatenated op. ITRF2008 to NZGD2000 (2) (CT code 9095). Replaced by concatenated op. ITRF2008 to NZGD2000 (4) (CT code 9097). See CT 1565 for low accuracy applications. | July 16, 2019
ITRF2008 to NZGD2000 (4) | 9097 | concatenated operation | New Zealand - onshore and nearshore | EPSG | Step 1 is in geocentric coordinate domain, step 2 in geographic 3D domain. Replaces concatenated op. ITRF2008 to NZGD2000 (3) (CT code 9096). Replaced by concatenated op. ITRF2008 to NZGD2000 (5) (CT code 9098). See CT 1565 for low accuracy applications. | July 17, 2019
ITRF2008 to NZGD2000 (5) | 9098 | concatenated operation | New Zealand - onshore and nearshore | EPSG | Step 1 is in geocentric coordinate domain, step 2 in geographic 3D domain. Replaces concatenated op. ITRF2008 to NZGD2000 (4) (CT code 9097). Replaced by concatenated op. ITRF2008 to NZGD2000 (6) (CT code 9099). See CT 1565 for low accuracy applications. | July 16, 2019
ITRF2008 to NZGD2000 (6) | 9099 | concatenated operation | New Zealand - onshore and nearshore | EPSG | Step 1 is in geocentric coordinate domain, step 2 in geographic 3D domain. Replaces concatenated op. ITRF2008 to NZGD2000 (5) (CT code 9098). See CT 1565 for low accuracy applications. | July 11, 2019
ITRF2014 to GDA94 (2) | 9683 | concatenated operation | Australia - onshore | EPSG | See ITRF2014 to GDA94 (1) (CT 9682) for conformal-only alternative (i.e. without distortion modelling). | January 18, 2021
ITRF2014 to NZGD2000 (1) | 9100 | concatenated operation | New Zealand - onshore and nearshore | EPSG | Step 1 is in geocentric coordinate domain, step 2 in geographic 3D coordinate domain. Replaced by 2017-12-01 model (CT code 9101). See CT 1565 for low accuracy applications. | July 16, 2019

## Conversions
NAME | CODE | TYPE | EXTENT | DATA SOURCE | REMARKS | REVISION DATE
UTM zone 60N | 16060 | conversion | World - N hemisphere - 174°E to 180°E | EPSG |  | December 2, 1995
UTM zone 60S | 16160 | conversion | World - S hemisphere - 174°E to 180°E | EPSG |  | December 2, 1995
UTM zone 6N | 16006 | conversion | World - N hemisphere - 150°W to 144°W | EPSG |  | December 2, 1995
UTM zone 6S | 16106 | conversion | World - S hemisphere - 150°W to 144°W | EPSG |  | December 2, 1995
UTM zone 7N | 16007 | conversion | World - N hemisphere - 144°W to 138°W | EPSG |  | December 2, 1995
UTM zone 7S | 16107 | conversion | World - S hemisphere - 144°W to 138°W | EPSG |  | December 2, 1995
UTM zone 8N | 16008 | conversion | World - N hemisphere - 138°W to 132°W | EPSG |  | December 2, 1995
UTM zone 8S | 16108 | conversion | World - S hemisphere - 138°W to 132°W | EPSG |  | December 2, 1995
UTM zone 9N | 16009 | conversion | World - N hemisphere - 132°W to 126°W | EPSG |  | December 2, 1995
UTM zone 9S | 16109 | conversion | World - S hemisphere - 132°W to 126°W | EPSG |  | December 2, 1995
Uttar Pradesh NSF LCC | 7742 | conversion | India - Uttar Pradesh | EPSG |  | February 27, 2016
Uttaranchal NSF LCC | 7743 | conversion | India - Uttarakhand | EPSG |  | March 12, 2016
Uzbekistan coordinate reference system 2024 zone 40 | 10719 | conversion | Uzbekistan - west of 60°E | EPSG |  | December 13, 2024
Uzbekistan coordinate reference system 2024 zone 41 | 10720 | conversion | Uzbekistan - 60°E to 66°E | EPSG |  | December 13, 2024
Uzbekistan coordinate reference system 2024 zone 42 | 10721 | conversion | Uzbekistan - 66°E to 72°E | EPSG |  | December 13, 2024
Uzbekistan coordinate reference system 2024 zone 43 | 10722 | conversion | Uzbekistan - east of 72°E | EPSG |  | December 13, 2024
Valledupar urban grid | 6241 | conversion | Colombia - Valledupar city | EPSG |  | May 18, 2013
Vanua Levu Grid | 19878 | conversion | Fiji - Vanua Levu and Taveuni | EPSG | Original definition is in chains (1 chain = 100 links). | July 19, 2006
Vermont CS27 | 14400 | conversion | USA - Vermont | EPSG |  | March 7, 2000
Vertical Axis Unit Conversion | 7813 | conversion | World | EPSG | Source and target CRSs both must have the same axis direction (both up or both down). | April 20, 2021
Vicgrid | 17361 | conversion | Australia - Victoria | EPSG | May also be used to display Victoria, New South Wales, Tasmania and South Australia as a single entity. Replaces Vicgrid66 with effect from 2nd February 2000. | December 15, 2016
Vicgrid66 | 17360 | conversion | Australia - Victoria | EPSG | May also be used to display Victoria, New South Wales, Tasmania and South Australia as a single entity. Replaced by Vicgrid94 with effect from 2nd February 2000. Prior to 2000 this projection was known as VICGRID. | December 15, 2016
Vietnam TM-3 103-00 | 9058 | conversion | Vietnam - Dien Bien and Lai Chau | EPSG |  | August 30, 2019
Vietnam TM-3 104-00 | 9192 | conversion | Vietnam - Son La | EPSG |  | August 30, 2019
Vietnam TM-3 104-30 | 9193 | conversion | Vietnam - Ca Mau and Kien Giang | EPSG |  | August 30, 2019
Vietnam TM-3 104-45 | 9194 | conversion | Vietnam - An Giang, Lao Cai, Nghe An, Phu Tho, Yen Bai | EPSG |  | August 30, 2019
Vietnam TM-3 105-30 | 9195 | conversion | Vietnam - 104°20'E to 106°40'E by province | EPSG |  | August 30, 2019
Vietnam TM-3 105-45 | 9196 | conversion | Vietnam - 105°15'E to 107°50'E by province - HCMC | EPSG |  | August 30, 2019
Vietnam TM-3 106-00 | 9197 | conversion | Vietnam - Hoa Binh, Quang Binh and Tuyen Quang | EPSG |  | August 30, 2019
Vietnam TM-3 106-15 | 9198 | conversion | Vietnam - Binh Phuoc and Quang Tri | EPSG |  | August 30, 2019
Vietnam TM-3 106-30 | 9199 | conversion | Vietnam - Bac Kan and Thai Nguyen | EPSG |  | August 30, 2019
Vietnam TM-3 107-00 | 9200 | conversion | Vietnam - Bac Giang and Thua Thien-Hue | EPSG |  | August 30, 2019
Vietnam TM-3 107-15 | 9201 | conversion | Vietnam - Lang Son | EPSG |  | August 30, 2019
Vietnam TM-3 107-30 | 9202 | conversion | Vietnam - Kon Tum | EPSG |  | August 30, 2019
Vietnam TM-3 107-45 | 5895 | conversion | Vietnam - Quang Ninh; Da Nang, Quang Nam; Ba Ria-Vung Tau, Dong Nai, Lam Dong | EPSG |  | September 17, 2019
Vietnam TM-3 108-15 | 9203 | conversion | Vietnam - Binh Dinh, Khanh Hoa, Ninh Thuan | EPSG |  | August 30, 2019
Vietnam TM-3 108-30 | 9204 | conversion | Vietnam - Binh Thuan, Dak Lak, Dak Nong, Gia Lai, Phu Yen | EPSG |  | August 30, 2019
Vietnam TM-3 zone 481 | 5892 | conversion | Vietnam - west of 103°30'E onshore | EPSG |  | February 1, 2018
Vietnam TM-3 zone 482 | 5893 | conversion | 1; Vietnam - 104°20'E to 106°10'E by province - Hanoi | EPSG |  | September 17, 2019
Vietnam TM-3 zone 491 | 5894 | conversion | 1; Vietnam - Quang Ngai | EPSG |  | September 17, 2019
Villavicencio urban grid | 6242 | conversion | Colombia - Villavicencio city | EPSG |  | May 18, 2013
Virginia CS27 North zone | 14501 | conversion | USA - Virginia - SPCS - N | EPSG |  | April 22, 1999
Virginia CS27 South zone | 14502 | conversion | USA - Virginia - SPCS - S | EPSG |  | April 22, 1999
Virginia Lambert Conic Conformal | 3967 | conversion | USA - Virginia | EPSG |  | April 8, 2009
Viti Levu Grid | 19879 | conversion | Fiji - Viti Levu | EPSG | Original definition is in chains (1 chain = 100 links). | July 19, 2006
Wairarapa 2000 | 17938 | conversion | New Zealand - North Island - Wairarapa mc | EPSG | Replaces Wairarapa Circuit (code 17908) after 1st March 2000. | January 25, 2011
Wairarapa Circuit | 17908 | conversion | New Zealand - North Island - Wairarapa mc | EPSG | Replaced Imperial measure circuit in 1972. Replaced by Wairarapa 2000 (code 17938) from March 2000. | January 25, 2011
Wanganui 2000 | 17937 | conversion | New Zealand - North Island - Wanganui mc | EPSG | Replaces Wanganui Circuit (code 17907) after 1st March 2000. | January 25, 2011
Wanganui Circuit | 17907 | conversion | New Zealand - North Island - Wanganui mc | EPSG | Replaced Imperial measure circuit in 1972. Replaced by Wanganui 2000 (code 17937) from March 2000. | January 25, 2011
Wangdue Phodrang TM | 5288 | conversion | Bhutan - Wangdue Phodrang district | EPSG |  | September 24, 2010

## Datums
NAME | CODE | TYPE | EXTENT | DATA SOURCE | REMARKS | REVISION DATE
Abidjan 1987 | 6143 | geodetic | Cote d'Ivoire (Ivory Coast) | EPSG |  | December 15, 2016
AbInvA96_2020 Intermediate Reference Frame | 1273 | geodetic | UK - Aberdeen to Inverness | EPSG | Created in 2020 to support intermediate CRS "AbInvA96_2020-IRF" in the emulation of the AbInvA96_2020 Snake map projection. | June 16, 2020
Accra | 6168 | geodetic | Ghana | EPSG | Replaced in 1978 by Leigon datum (code 6250). | June 24, 2008
Aden 1925 | 1135 | geodetic | Yemen - South Yemen - mainland | EPSG |  | July 30, 2014
Adindan | 6201 | geodetic | Africa - Eritrea, Ethiopia, South Sudan and Sudan | EPSG | The 12th parallel traverse of 1966-70 (Point 58 datum, code 6620) is connected to the Blue Nile 1958 network in western Sudan. This has given rise to misconceptions that the Blue Nile network is used in west Africa. | April 22, 2015
Afgooye | 6205 | geodetic | Somalia - onshore | EPSG |  | January 5, 2012
Agadez | 6206 | geodetic | Niger | EPSG |  | June 2, 1995
Ain el Abd 1970 | 6204 | geodetic | Asia - Middle East - Bahrain, Kuwait and Saudi Arabia | EPSG |  | June 24, 2008
AIOC 1995 | 5133 | vertical | Azerbaijan - offshore and Sangachal | EPSG | AIOC 1995 datum is 1.7m above Caspian datum and 26.3m below Baltic datum. | February 12, 2002
Albanian 1987 | 6191 | geodetic | Albania - onshore | EPSG |  | November 21, 2014
Alboran | 1363 | vertical | Spain - Alboran | EPSG | Orthometric heights. | June 30, 2023
Alicante | 5180 | vertical | Spain and Gibraltar - onshore | EPSG | Orthometric heights. | July 24, 2020
American Samoa 1962 | 6169 | geodetic | American Samoa - 2 main island groups | EPSG |  | June 24, 2008
American Samoa Vertical Datum of 2002 | 1125 | vertical | American Samoa - Tutuila island | EPSG | Replaces Tutuila vertical datum of 1962 (datum code 1121). Replaced by Pago Pago local tidal datum (datum code 1302) in March 2020 after ASVD02 benchmarks destroyed by earthquake activity. | December 14, 2020
Amersfoort | 6289 | geodetic | Netherlands - onshore | EPSG |  | August 31, 2020
Ammassalik 1958 | 6196 | geodetic | Greenland - Ammassalik area | EPSG |  | January 18, 2002
Ancienne Triangulation Francaise (Paris) | 6901 | geodetic | France - mainland onshore | EPSG | Uses the RGS value for the Paris meridian. In Alsace, data suspected to be transformation of German network into ATF. Replaced by Nouvelle Triangulation Francaise (Paris) (code 6807) which uses the 1936 IGN value for the Paris meridian. | December 12, 2022
Anguilla 1957 | 6600 | geodetic | Anguilla - onshore | EPSG |  | April 22, 1999
Antalya | 5173 | vertical | Turkey - onshore | EPSG | Orthometric heights. | November 26, 2004
Antigua 1943 | 6601 | geodetic | Antigua - onshore | EPSG |  | April 22, 1999
Aratu | 6208 | geodetic | Brazil - Aratu | EPSG |  | June 2, 1995
Arc 1950 | 6209 | geodetic | Africa - Botswana, Malawi, Zambia, Zimbabwe | EPSG |  | June 24, 2008
Arc 1960 | 6210 | geodetic | Africa - Burundi, Kenya, Rwanda, Tanzania and Uganda | EPSG |  | June 24, 2008
Ascension Island 1958 | 6712 | geodetic | St Helena - Ascension Island | EPSG |  | January 26, 2006
Astra Minas | 9300 | engineering | Argentina - Comodoro Rivadavia | EPSG |  | June 24, 2008
Astro DOS 71 | 6710 | geodetic | St Helena - St Helena Island | EPSG |  | December 15, 2016
Auckland 1946 | 5157 | vertical | New Zealand - North Island - Auckland vcrs | EPSG |  | January 25, 2011
Australian Antarctic Datum 1998 | 6176 | geodetic | Antarctica - Australian sector | EPSG |  | January 30, 2006
Australian Geodetic Datum 1966 | 6202 | geodetic | Australasia - Australia and PNG - AGD66 | EPSG |  | June 24, 2008
Australian Geodetic Datum 1984 | 6203 | geodetic | Australia - AGD84 | EPSG | Uses all data from 1966 adjustment with additional observations, improved software and a geoid model. | June 24, 2008
Australian Height Datum | 5111 | vertical | Australia Christmas and Cocos - onshore | EPSG | Normal-orthometric heights. Initially defined for mainland only, with independent height datums for Australian mainland, Tasmania, Christmas Island and Cocos and Keeling Islands. With introduction of AUSGeoid2020 in 2017, all considered to be AHD. | August 31, 2020
Australian Height Datum (Tasmania) | 5112 | vertical | Australia - Tasmania mainland onshore | EPSG |  | April 20, 2018
Australian Terrestrial Reference Frame 2014 | 1291 | dynamic geodetic | Australia - GDA | EPSG | Densification of ITRF2014 in the Australian region. | August 31, 2020
Australian Vertical Working Surface | 1292 | vertical | Australia - GDA | EPSG | Normal heights. Extends gravity-related heights to offshore. See AHD (datum code 5111) for cadastral survey or local engineering survey including construction or mining. | August 29, 2020
Autonomous Regions of Portugal 2008 | 1041 | geodetic | Portugal - Azores and Madeira | EPSG | Replaces older classical datums for Azores and Madeira archipelagos. | March 30, 2010
Average Terrestrial System 1977 | 6122 | geodetic | Canada - Maritime Provinces | EPSG | In use from 1979. To be phased out in late 1990's. | December 12, 2022
Ayabelle Lighthouse | 6713 | geodetic | Djibouti | EPSG |  | January 26, 2006
Azores Central Islands 1948 | 6183 | geodetic | Portugal - Azores C - onshore | EPSG | Replaced by 1995 adjustment (datum code 6665). | June 24, 2008
Azores Central Islands 1995 | 6665 | geodetic | Portugal - Azores C - onshore | EPSG | Classical and GPS observations. Replaces 1948 adjustment (datum code 6183). | September 16, 2016
Azores Occidental Islands 1939 | 6182 | geodetic | Portugal - Azores W - onshore | EPSG |  | December 30, 2005
Azores Oriental Islands 1940 | 6184 | geodetic | Portugal - Azores E - onshore | EPSG | Replaced by 1995 adjustment (datum code 6664). | August 14, 2003
Azores Oriental Islands 1995 | 6664 | geodetic | Portugal - Azores E - onshore | EPSG | Classical and GPS observations. Replaces 1940 adjustment (datum code 6184). | September 16, 2016
Baltic 1957 | 1202 | vertical | Europe - Czechoslovakia | EPSG | Uses Normal heights. | December 25, 2017
Baltic 1977 | 5105 | vertical | Europe - FSU onshore | EPSG | Uses Normal heights. Adjustment also included former Czechoslovakia but was not adopted there, the 1957 adjustment being retained instead. | February 16, 2018
Baltic 1980 | 5185 | vertical | Hungary | EPSG | Uses Normal heights. | March 9, 2004
Baltic 1982 | 5184 | vertical | Bulgaria - onshore | EPSG | Uses Normal heights. | March 9, 2004
Baltic 1986 | 1296 | vertical | Poland - onshore | EPSG | Uses Normal heights. Adopted in 1986. | March 18, 2021
Baltic Sea Chart Datum 2000 | 1390 | vertical | Europe - Baltic Sea | EPSG | Realized at the national level through coordinates at reference epoch 2000.0 using existing national geodetic infrastructure (see BSCD2000 Specifications document). | October 9, 2024
Bandar Abbas | 5150 | vertical | Iran - onshore | EPSG | Replaces Fao (datum code 5149) in Iran. | March 1, 2010
Barbados 1938 | 6212 | geodetic | Barbados - onshore | EPSG |  | June 30, 2011