## CRSs
NAME | CODE | TYPE | EXTENT | DATA SOURCE | REMARKS | REVISION DATE
Abidjan 1987 | 4143 | geographic 2D | Cote d'Ivoire (Ivory Coast) | EPSG | Replaces Locodjo 1965 (EPSG code 4142). | December 15, 2016
Abidjan 1987 / TM 5 NW | 2165 | projected | Cote d'Ivoire (Ivory Coast) - offshore | EPSG |  | June 5, 2001
Abidjan 1987 / UTM zone 29N | 2043 | projected | Cote d'Ivoire (Ivory Coast) - west of 6°W | EPSG | Replaces Locodjo 65 / UTM 29N (EPSG code 2042). | March 7, 2000
Abidjan 1987 / UTM zone 30N | 2041 | projected | Cote d'Ivoire (Ivory Coast) - east of 6°W | EPSG | Replaces Locodjo 65 / UTM 30N (EPSG code 2040). | March 7, 2000
AbInvA96_2020 Grid | 9387 | projected | UK - Aberdeen to Inverness | EPSG | The CRS's definition through transformation ETRS89 to AbInvA96_2020-IRF (1) (code 9386) and map projection AbInvA96_2020-TM (code 9385) emulates the AbInvA96_2020 Snake projection applied to ETRS89 as realized through OSNet 2009 CORS. | January 12, 2023
AbInvA96_2020 Grid + ODN height | 9388 | compound | UK - Aberdeen to Inverness | EPSG |  | June 16, 2020
AbInvA96_2020-IRF | 9384 | geographic 2D | UK - Aberdeen to Inverness | EPSG | Intermediate CRS created in 2020 to assist the emulation of the ETRS89 / AbInvA96_2020 SnakeGrid projected CRS through transformation ETRS89 to AbInvA96_2020-IRF (1) (code 9386) used in conjunction with the AbInvA96_2020-TM map projection (code 9385). | June 16, 2020
Accra | 4168 | geographic 2D | Ghana | EPSG | Ellipsoid semi-major axis (a)=20926201 exactly Gold Coast feet. Replaced by Leigon (code 4250) in 1978. | November 19, 2023
Accra / Ghana National Grid | 2136 | projected | Ghana - onshore | EPSG | Ellipsoid semi-major axis (a)=20926201 Gold Coast feet. ProjCRS sometimes found in metric form: 1 Gold Coast foot = 0.3047997101815 m. Replaced by Leigon / Ghana Metric Grid from 1978. | November 19, 2023
Accra / TM 1 NW | 2137 | projected | Ghana - offshore | EPSG |  | October 19, 2000
Aden 1925 | 6881 | geographic 2D | Yemen - South Yemen - mainland | EPSG |  | July 30, 2014
Adindan | 4201 | geographic 2D | Africa - Eritrea, Ethiopia, South Sudan and Sudan | EPSG | The 12th parallel traverse of 1966-70 (geogCRS Point 58, code 4620) is connected to the Blue Nile 1958 network in western Sudan. This has given rise to misconceptions that the Blue Nile 1958 network is used in west Africa. | April 22, 2015
Adindan / UTM zone 35N | 20135 | projected | Africa - South Sudan and Sudan - 24°E to 30°E | EPSG |  | November 29, 2022
Adindan / UTM zone 36N | 20136 | projected | Africa - Ethiopia and Sudan - 30°E to 36°E | EPSG |  | November 29, 2022
Adindan / UTM zone 37N | 20137 | projected | Africa - Eritrea, Ethiopia and Sudan - 36°E to 42°E | EPSG |  | November 29, 2022
Adindan / UTM zone 38N | 20138 | projected | Ethiopia - east of 42°E | EPSG |  | November 29, 2022
Afgooye | 4205 | geographic 2D | Somalia - onshore | EPSG |  | January 5, 2012
Afgooye / UTM zone 38N | 20538 | projected | Somalia - 42°E to 48°E, N hemisphere onshore | EPSG |  | June 2, 1995
Afgooye / UTM zone 39N | 20539 | projected | Somalia - onshore east of 48°E | EPSG |  | June 2, 1995
Agadez | 4206 | geographic 2D | Niger | EPSG |  | January 6, 2004
AGD66 | 4202 | geographic 2D | Australasia - Australia and PNG - AGD66 | EPSG |  | September 17, 2019
AGD66 / ACT Standard Grid | 5825 | projected | Australia - Australian Capital Territory | EPSG |  | January 28, 2012
AGD66 / AMG zone 49 | 20249 | projected | Australia - 108°E to 114°E (EEZ) | EPSG |  | June 2, 1995
AGD66 / AMG zone 50 | 20250 | projected | Australia - 114°E to 120°E (EEZ) | EPSG |  | June 2, 1995
AGD66 / AMG zone 51 | 20251 | projected | Australia - 120°E to 126°E | EPSG |  | June 2, 1995
AGD66 / AMG zone 52 | 20252 | projected | Australia - 126°E to 132°E | EPSG |  | June 2, 1995
AGD66 / AMG zone 53 | 20253 | projected | Australia - 132°E to 138°E | EPSG |  | June 2, 1995
AGD66 / AMG zone 54 | 20254 | projected | Australasia - Australia and PNG - 138°E to 144°E | EPSG |  | June 2, 1995
AGD66 / AMG zone 55 | 20255 | projected | Australasia - Australia and PNG - 144°E to 150°E | EPSG |  | June 2, 1995
AGD66 / AMG zone 56 | 20256 | projected | Australasia - Australia and PNG - 150°E to 156°E | EPSG |  | July 20, 2011
AGD66 / AMG zone 57 | 20257 | projected | Australia - 156°E to 162°E | EPSG |  | June 2, 1995
AGD66 / AMG zone 58 | 20258 | projected | Australia - EEZ east of 162°E | EPSG |  | June 2, 1995
AGD66 / Vicgrid66 | 3110 | projected | Australia - Victoria | EPSG | May also be used to display Victoria, New South Wales, Tasmania and South Australia as a single entity. Replaced by Vicgrid94 (CRS code 3111) with effect from 2nd February 2000. Prior to 2000 this CRS was known as VICGRID. | December 15, 2016
AGD84 | 4203 | geographic 2D | Australia - AGD84 | EPSG | National system replacing AGD66 but officially adopted only in Queensland, South Australia and Western Australia. Replaced by GDA94. | March 18, 2021
AGD84 / AMG zone 49 | 20349 | projected | Australia - 108°E to 114°E (EEZ) | EPSG |  | June 2, 1995
AGD84 / AMG zone 50 | 20350 | projected | Australia - 114°E to 120°E (EEZ) | EPSG |  | June 2, 1995
AGD84 / AMG zone 51 | 20351 | projected | Australia - 120°E to 126°E | EPSG |  | June 2, 1995
AGD84 / AMG zone 52 | 20352 | projected | Australia - SA and WA 126°E to 132°E | EPSG |  | March 30, 2010
AGD84 / AMG zone 53 | 20353 | projected | Australia - SA 132°E to 138°E | EPSG |  | March 30, 2010
AGD84 / AMG zone 54 | 20354 | projected | Australia - SA and Qld 138°E to 144°E | EPSG |  | March 30, 2010
AGD84 / AMG zone 55 | 20355 | projected | Australia - Qld 144°E to 150°E | EPSG |  | March 30, 2010
AGD84 / AMG zone 56 | 20356 | projected | Australia - Qld east of 150°E | EPSG |  | March 30, 2010
AHD (Tasmania) height | 5712 | vertical | Australia - Tasmania mainland onshore | EPSG |  | April 20, 2018
AHD height | 5711 | vertical | Australia Christmas and Cocos - onshore | EPSG | Appropriate for cadastral and local engineering survey including construction or mining. Only suitable onshore. AVWS height (CRS code 9458) is more accurate than AHD height for applications over distances greater than 10 km and also extends offshore. | October 21, 2020
Ain el Abd | 4204 | geographic 2D | Asia - Middle East - Bahrain, Kuwait and Saudi Arabia | EPSG |  | January 6, 2004
Ain el Abd / Aramco Lambert | 2318 | projected | Saudi Arabia - onshore | EPSG | Used by Saudi Aramco when area of interest crosses UTM zone boundary. Adopted by partners for Core Venture 1 (South Ghawar) area. | February 12, 2002
Ain el Abd / Bahrain Grid | 20499 | projected | Bahrain - onshore | EPSG |  | January 21, 2012
Ain el Abd / UTM zone 36N | 20436 | projected | Saudi Arabia - onshore west of 36°E | EPSG | Replaced by MTRF-2000 / UTM zone 36N (CRS code 8836). | August 29, 2018
Ain el Abd / UTM zone 37N | 20437 | projected | Saudi Arabia - onshore 36°E to 42°E | EPSG | Replaced by MTRF-2000 / UTM zone 37N (CRS code 8837). | August 29, 2018
Ain el Abd / UTM zone 38N | 20438 | projected | Asia - Middle East - Kuwait and Saudi - 42°E to 48°E | EPSG | Known in Kuwait as "KOC UTM". Used by KOC for engineering but not explorartion (see KOC Lambert, CRS code 24600). In Saudi Arabia, replaced by MTRF-2000 / UTM zone 38N (CRS code 8838). | August 29, 2018

## Transformations
NAME | CODE | TYPE | EXTENT | DATA SOURCE | REMARKS | REVISION DATE
ETRS89 to GSB-IRF (1) | 10263 | transformation | Denmark - onshore Bornholm | EPSG | In conjunction with the GSB-reconstruction projection (code 10261) applied to GSB-IRF (code 10260), enables transformation of coordinates between the historic Generalstaben in Bornholm and ETRS89. File is also available in GeoTIFF format (gsb_2022.tif). | May 10, 2023
ETRS89 to GS-IRF (1) | 10259 | transformation | Denmark - onshore Jutland, Funen, Zealand and Lolland | EPSG | In conjunction with the GS LCC map projection (code 10257) applied to GS-IRF (code 10256), enables transformation of coordinates between the historic Generalstabens System and ETRS89. File is also available in GeoTIFF format (gs_2022.tif). | May 10, 2023
ETRS89 to GWPBS22-IRF (1) | 10210 | transformation | UK - London to Swansea | EPSG | In conjunction with the GW22-LCC map projection (code 10211) applied to GWPBS22-IRF (code 10209), emulates the GWPBS22 Snake projection. Applied to ETRS89 (as realized through the OSNet v2009) defines GWPBS22-IRF hence is errorless. | January 12, 2023
ETRS89 to GWWAB22-IRF (1) | 10215 | transformation | UK - Cardiff and the valleys | EPSG | In conjunction with the GW22-LCC map projection (code 10211) applied to GWWAB22-IRF (code 10214), emulates the GWWAB22 Snake projection. Applied to ETRS89 (as realized through the OSNet v2009) defines GWWAB22-IRF hence is errorless. | January 12, 2023
ETRS89 to GWWWA22-IRF (1) | 10220 | transformation | UK - Swansea to Fishguard | EPSG | In conjunction with the GW22-LCC map projection (code 10211) applied to GWWWA22-IRF (code 10219), emulates the GWWWA22 Snake projection. Applied to ETRS89 (as realized through the OSNet v2009) defines GWWWA22-IRF hence is errorless. | January 12, 2023
ETRS89 to HS2-VRF height (1) | 9304 | transformation | UK - London to Birmingham and Crewe | EPSG | Defines HS2-VRF using OSNet v2009. Full grid also available in a single file in each of Leica, Topcon and Trimble formats. | July 1, 2020
ETRS89 to HULLEE13-IRF (1) | 9965 | transformation | UK - Leeds to Hull | EPSG | In conjunction with the HULLEE13-TM map projection (code 9966) applied to HULLEE13-IRF (code 9964), emulates the HULLEE13 Snake projection. Applied to ETRS89 (as realized through the OSNet v2009) defines HULLEE13-IRF hence is errorless. | April 8, 2022
ETRS89 to Ibiza height (1) | 9413 | transformation | Spain - Balearic Islands - Ibiza | EPSG | For reversible alternative to this transformation see ETRS89 to ETRS89 + Ibiza height (1) (code 9607). | June 30, 2023
ETRS89 to KK-IRF (1) | 10267 | transformation | Denmark - Copenhagen | EPSG | In conjunction with the GS LCC map projection (code 10257) applied to KK-IRF (code 10265), enables transformation of coordinates between the historic Copenhagen Commune system and ETRS89. File is also available in GeoTIFF format (kk_2022.tif). | May 10, 2023
ETRS89 to LAT NL depth (1) | 10350 | transformation | Netherlands - offshore and nearshore | EPSG | For reversible alternative to this transformation see ETRS89 to ETRS89 + LAT NL depth (1) (code 10351). | June 26, 2024
ETRS89 to Lerwick height (1) | 10027 | transformation | UK - Shetland Islands onshore | EPSG | May be used for transformations from WGS 84 to Lerwick. | June 17, 2020
ETRS89 to Lerwick height (2) | 7714 | transformation | UK - Shetland Islands onshore | EPSG | OSGM15 supersedes OSGM02 geoid model. Replaces ETRS89 to Lerwick height (1) (tfm code 10027). For reversible alternative to this transformation see ETRS89 to ETRS89 + Lerwick height (2) (code 9589). | February 5, 2021
ETRS89 to Malin Head height (1) | 5335 | transformation | Europe - Ireland (Republic and Ulster) - onshore | EPSG | May be used for transformations from WGS 84 to Malin Head. Replaced by ETRS89 to Malin Head height (2) (code 7959). | June 17, 2020
ETRS89 to Malin Head height (2) | 7959 | transformation | Europe - Ireland (Republic and Ulster) - onshore | EPSG | OSGM15 supersedes OSGM02 geoid model. Replaces ETRS89 to Malin Head height (1) (tfm code 5335). For reversible alternative to this transformation see ETRS89 to ETRS89 + Malin Head height (2) (code 9591). | February 5, 2021
ETRS89 to Mallorca height (1) | 9411 | transformation | Spain - Balearic Islands - Mallorca | EPSG | For reversible alternative to this transformation see ETRS89 to ETRS89 + Mallorca height (1) (code 9608). | February 5, 2021
ETRS89 to MALS09-IRF (1) | 10225 | transformation | UK - London to Leamington Spa | EPSG | In conjunction with MALS09-TM map projection (code 10226) applied to MALS09-IRF (code 10224), emulates the MALS09 Snake projection. Applied to ETRS89 (as realized through the OSNet v2009) defines MALS09-IRF hence is errorless. | January 12, 2023
ETRS89 to Melilla height (1) | 10362 | transformation | Spain - Melilla | EPSG | For reversible alternative to this transformation see ETRS89 to ETRS89 + Melilla height (1) (code 10363). | June 30, 2023
ETRS89 to Menorca height (1) | 9412 | transformation | Spain - Balearic Islands - Menorca | EPSG | For reversible alternative to this transformation see ETRS89 to ETRS89 + Menorca height (1) (code 9609). | February 5, 2021
ETRS89 to MML07-IRF (1) | 9369 | transformation | UK - London to Sheffield | EPSG | In conjunction with the MML07-TM map projection (code 9370) applied to MML07-IRF (code 9372), emulates the MML07 Snake projection. Applied to ETRS89 (as realized through the OSNet v2009 CORS) defines MML07-IRF hence is errorless. | June 11, 2020
ETRS89 to MOLDOR11-IRF (1) | 9878 | transformation | UK - Manchester to Dore | EPSG | In conjunction with the MOLDOR11-TM map projection (code 9879) applied to MOLDOR11-IRF (code 9871), emulates the MOLDOR11 Snake projection. Applied to ETRS89 (as realized through the OSNet v2009 CORS) defines MOLDOR11-IRF hence is errorless. | November 4, 2021
ETRS89 to MRH21-IRF (1) | 9867 | transformation | UK - Cardiff to Lincoln | EPSG | In conjunction with MRH21-TM map projection (code 9868) applied to MRH21-IRF (code 9866), emulates the MRH21 Snake projection. Applied to ETRS89 (as realized through the OSNet v2009) defines MRH21-IRF hence is errorless. | November 4, 2021
ETRS89 to MSL NL depth (1) | 10466 | transformation | Netherlands - offshore and nearshore | EPSG | For reversible alternative to this transformation see ETRS89 to ETRS89 + MSL NL depth (1) (code 10467). | June 26, 2024
ETRS89 to MSL UK & Ireland VORF08 depth (1) | 10154 | transformation | Europe - Ireland and UK offshore | EPSG | For reversible alternative to this transformation see ETRS89 to ETRS89 + MSL UK & Ireland VORF08 depth (1) (code 10152). | November 29, 2022
ETRS89 to MWC18-IRF (1) | 10108 | transformation | UK - Manchester, Wigan and Chester | EPSG | In conjunction with the MWC18-TM map projection (code 10127) applied to MWC18-IRF (code 20033), emulates the MWC18 Snake projection. Applied to ETRS89 (as realized through the OSNet v2009) defines MWC18-IRF hence is errorless. | June 29, 2022
ETRS89 to NAP height (2) | 9283 | transformation | Netherlands - onshore | EPSG | Vertical component of official transformation RDNAPTRANS(TM)2018. Replaces earlier versions of RDNAPTRANS(TM). For reversible alternative to this transformation see ETRS89 to ETRS89 + NAP height (2) (code 9597). | February 5, 2021
ETRS89 to NGF-IGN69 height (1) | 10001 | transformation | France - mainland onshore | EPSG | Parameter values taken from RGF93 v1 to NGF-IGN69 height (1) (code 10000) assuming that RGF93 v1 is equivalent to ETRS89 within the accuracy of the transformation. Accuracy at each 0.1 deg x 0.1 degree grid node is given within the geoid model file. | September 23, 2021
ETRS89 to NGF-IGN78 height (1) | 10003 | transformation | France - Corsica onshore | EPSG | Parameter values taken from RGF93 v1 to NGF-IGN78 height (1) (code 10002) assuming that RGF93 v1 is equivalent to ETRS89 within the accuracy of the transformation. Accuracy at each 0.1 deg x 0.1 degree grid node is given within the geoid model file. | September 23, 2021
ETRS89 to NN2000 height (1) | 9485 | transformation | Norway - onshore | EPSG | For reversible alternative to this transformation see ETRS89 to ETRS89 + NN2000 height (1) (code 9593). | November 4, 2021
ETRS89 to NN54 height (1) | 9484 | transformation | Norway - onshore | EPSG | For reversible alternative to this transformation see ETRS89 to ETRS89 + NN54 height (1) (code 9594). | November 4, 2021
ETRS89 to North Rona height (1) | 10030 | transformation | UK - North Rona onshore | EPSG | May be used for transformations from WGS 84 to North Rona. | June 17, 2020
ETRS89 to NTF (3) | 15959 | transformation | France - onshore - mainland and Corsica | EPSG | These parameter values are taken from RGF93 to NTF (2) (code 15958) as RGF93 may be considered equivalent to ETRS89 within the accuracy of the transformation. | March 14, 2020
ETRS89 to ODN (Offshore) height (1) | 7713 | transformation | UK - offshore 49°45'N to 61°N, 9°W to 2°E | EPSG | Replaces ETRS89 to Fair Isle/Flannan Isles/Foula/North Rona/St Kilda/Sule Skerry height (1) (tfm codes 10024-26, 10030-31 and 10034). For reversible alternative to this transformation see ETRS89 to ETRS89 + ODN (Offshore) height (1) (code 9588). | February 5, 2021
ETRS89 to ODN height (1) | 10021 | transformation | UK - Great Britain mainland onshore | EPSG |  | June 17, 2020
ETRS89 to ODN height (2) | 7711 | transformation | UK - Great Britain mainland onshore | EPSG | OSGM15 supersedes OSGM02 geoid model. Replaces ETRS89 to Newlyn height (1) (tfm code 10021). For reversible alternative to this transformation see ETRS89 to ETRS89 + ODN height (2) (code 9587). | February 5, 2021
ETRS89 to ODN Orkney height (1) | 10029 | transformation | UK - Orkney Islands onshore | EPSG |  | June 17, 2020
ETRS89 to ODN Orkney height (2) | 7712 | transformation | UK - Orkney Islands onshore | EPSG | OSGM15 supersedes OSGM02 geoid model. Replaces ETRS89 to Newlyn (Orkney Isles) height (1) (tfm code 10029). For reversible alternative to this transformation see ETRS89 to ETRS89 + ODN Orkney height (2) (code 9586). | February 5, 2021
ETRS89 to OSGB36 / British National Grid (1) | 7913 | transformation | UK - Great Britain onshore; Isle of Man | EPSG | Accuracy 0.2m at 67% confidence level. Withdrawn and replaced by ETRS89 to OSGB36 / British National Grid (2) (code 7952). | May 13, 2021
ETRS89 to OSGB36 / British National Grid (2) | 7952 | transformation | UK - Great Britain onshore; Isle of Man | EPSG | Replaces ETRS89 to OSGB36 / British National Grid (1) (code 7913). Replaced by ETRS89 to OSGB36 / British National Grid (3) (code 7953). May be approximated to better than 0.03m using NTv2 method - see tfm code 5338. | May 13, 2021
ETRS89 to OSGB36 / British National Grid (3) | 7953 | transformation | UK - Britain and UKCS 49°45'N to 61°N, 9°W to 2°E | EPSG | Replaces ETRS89 to OSGB36 / British National Grid (2) (code 7952). May be approximated to better than 0.03m using NTv2 method - see tfm code 7709. | March 18, 2021
ETRS89 to Ostend height (1) | 9908 | transformation | Belgium - onshore | EPSG | Based on gravimetric quasi-geoid NLGEO2018 fitted to 3707 benchmarks of the Ostend height leveling network. SD of 1 cm. In use from 2018-08-01. For reversible alternative to this transformation see ETRS89 to ETRS89 + Ostend height (1) (code 9909). | February 3, 2022
ETRS89 to Ostenfeld-IRF (1) | 10271 | transformation | Denmark - northern Schleswig | EPSG | In conjunction with the Ostenfeld-reconstruction map projection (code 10269) applied to OS-IRF (code 10268), enables transformation of coordinates between the historic Ostenfeld CRS and ETRS89. File is also available in GeoTIFF format (os_2022.tif). | May 10, 2023
ETRS89 to OxWo08-IRF (1) | 10230 | transformation | UK - Oxford to Worcester | EPSG | In conjunction with the OxWo08-TM map projection (code 10234) applied to OxWo08-IRF (code 10229), emulates the OxWo08 Snake projection. Applied to ETRS89 (as realized through the OSNet v2009) defines OxWo08-IRF hence is errorless. | January 12, 2023
ETRS89 to RBEPP12-IRF (1) | 10278 | transformation | UK - Reading to Penzance | EPSG | In conjunction with the RBEPP12-LCC map projection (code 10279) applied to RBEPP12-IRF (code 10277), emulates the RBEPP12 Snake projection. Applied to ETRS89 (as realized through the OSNet v2009) defines RBEPP12-IRF hence is errorless. | January 17, 2023
ETRS89 to S34J-IRF (1) | 10161 | transformation | Denmark - onshore Jutland and Funen | EPSG | In conjunction with the S34-reconstruction map projection (code 10159) applied to S34J-IRF (code 10158), enables transformation of coordinates between the historic CRS S34J and ETRS89. File is also available in GeoTIFF format (s34j_2022.tif). | May 10, 2023
ETRS89 to S34S-IRF (1) | 10251 | transformation | Denmark - onshore Zealand and Lolland | EPSG | In conjunction with the S34-reconstruction map projection (code 10159) applied to S34S-IRF (code 10249), enables transformation of coordinates between the historic CRS S34S and ETRS89. File is also available in GeoTIFF format (s34s_2022.tif). | May 10, 2023
ETRS89 to S45B-IRF (1) | 10255 | transformation | Denmark - onshore Bornholm | EPSG | In conjunction with the S45B-reconstruction map projection (code 10253) applied to S45B-IRF (code 10252), enables transformation of coordinates between the historic CRS S45 and ETRS89. File is also available in GeoTIFF format (s45b_2022.tif). | May 10, 2023
ETRS89 to SCM22-IRF (1) | 9970 | transformation | UK - Motherwell to Inverness | EPSG | In conjunction with the SCM22-TM map projection (code 9971) applied to SCM22-IRF (code 9969), emulates the SCM22 Snake projection. Applied to ETRS89 (as realized through the OSNet v2009) defines SCM22-IRF hence is errorless. | January 12, 2023
ETRS89 to ShAb07-IRF (1) | 10186 | transformation | UK - Shrewsbury to Aberystwyth | EPSG | In conjunction with the ShAb07-TM map projection (code 10187) applied to ShAb07-IRF (code 10185), emulates the ShAb07 Snake projection. Applied to ETRS89 (as realized through the OSNet v2009) defines ShAb07-IRF hence is errorless. | January 12, 2023
ETRS89 to S-JTSK [JTSK03] (1) | 8365 | transformation | Slovakia | EPSG | Derived at 684 points with known S-JTSK and ETRS89 (ETRF2000 realization) coordinates. Scale parameter was constrained to be zero. UGKK consider this transformation to not be reversible at the 1mm accuracy level: for reverse see transformation code 8367. | March 14, 2020
ETRS89 to SMITB20-IRF (1) | 10273 | transformation | UK - Okehampton to Penstone | EPSG | In conjunction with the SMITB20-TM map projection (code 10274) applied to SMITB20-IRF (code 10272), emulates the SMITB20 Snake projection. Applied to ETRS89 (as realized through the OSNet v2009) defines SMITB20-IRF hence is errorless. | January 17, 2023

## Point Motion Operations
NAME | CODE | TYPE | EXTENT | DATA SOURCE | REMARKS | REVISION DATE
Canada velocity grid v6 | 8676 | point motion operation | 1; Canada - onshore north of 60°N | EPSG | File initially published as cvg60.cvb, later renamed to NAD83v6VG.gvb with no change of content. Not recommended for height transformation north of 60°N due to inaccuracies in the vertical component of the model. Replaced by Canada velocity grid v7. Although the interpolation CRS is given as NAD83(CSRS)v6 (also known as NAD83(CSRS) 2010), any version of NAD83(CSRS) may be used for grid interpolation without significant error. | February 19, 2025
Canada velocity grid v7 | 9483 | point motion operation | Canada - onshore | EPSG | File initially published with name cvg70.cvb, later renamed to NAD83v70VG.gvb with no change of content. Replaces Canada velocity grid v6 (code 8676). Replaced by Canada velocity grid v8 (code 10707). Although the interpolation CRS is given as NAD83(CSRS)v7 (also known as NAD83(CSRS) 2010), any version of NAD83(CSRS) may be used for grid interpolation without significant error. | February 19, 2025
Canada velocity grid v8 | 10707 | point motion operation | Canada - onshore | EPSG | Replaces Canada velocity grid v7 (code 9483). Although the interpolation CRS is given as NAD83(CSRS)v8 (also known as NAD83(CSRS) 2010), any version of NAD83(CSRS) may be used for grid interpolation without significant error. | February 19, 2025
Indonesian Deformation Model 2020 | 9375 | point motion operation | Indonesia | EPSG | Estimates dynamic component of SRGI. | August 29, 2020
New Caledonia velocity model 2015 | 10323 | point motion operation | New Caledonia - Belep, Grande Terre, Ile des Pins, Loyalty Islands | EPSG |  | March 31, 2023

## Concatenated Operations
NAME | CODE | TYPE | EXTENT | DATA SOURCE | REMARKS | REVISION DATE
Accra to WGS 84 (2) | 8571 | concatenated operation | Ghana - offshore | EPSG | Can be implemented as a position vector tfm dX=-171.16 dY=17.29 dZ=325.21m, rX=rY=0 rZ=0.814", dS=-0.38 ppm. See tfm code 15495. Found in use within oil industry erroneously concatenated as dX=-171.16 dY=17.29 dZ=327.81m, rX=rY0 rZ=0.554", dS=0.2263 ppm. | March 14, 2020
Amersfoort to ED50 (1) | 4837 | concatenated operation | Netherlands - onshore | EPSG | Adopted by NAM in 2006, replacing polynomial tfms 1046, 6304, 1050 and 6306. | April 22, 2015
ATRF2014 to GDA94 (2) | 9685 | concatenated operation | Australia - onshore | EPSG | See ATRF2014 to GDA94 (1) (CT 9684) for conformal-only alternative (i.e. without distortion modelling). | January 18, 2021
Batavia (Jakarta) to WGS 84 (1) | 8178 | concatenated operation | Indonesia - Bali, Java and western Sumatra onshore | EPSG | Accuracy 3m in each axis. | March 14, 2020
Beduaram to WGS 84 (1) | 8634 | concatenated operation | Niger - southeast | EPSG | Derived via WGS72BE. Can be used as a single positon vector transformation with parameter vaues of dX = -101 m, dY = -111 m, dZ = +188.9 m, rX = rY = 0 sec, rZ = 0.814 sec, dS = -0.38 ppm | March 14, 2020
BES2020 Saba to Saba + Saba height (1) | 10755 | concatenated operation | BES Islands - Saba onshore | EPSG | Reversible alternative to BES2020 Saba to Saba height (1) (code 10675). | February 19, 2025
BES2020 Saba to Saba height (1) | 10675 | concatenated operation | BES Islands - Saba onshore | EPSG | This operation is not reversible because step 2 is not reversible. For a reversible alternative see BES2020 Saba to Saba + Saba height (1) (code 10755). | February 19, 2025
BES2020 Sint Eustatius to Sint Eustatius + Sint Eustatius height (1) | 10756 | concatenated operation | BES Islands - Sint Eustatius - onshore | EPSG | Reversible alternative to BES2020 Sint Eustatius to Sint Eustatius height (1) (code 10754). | February 19, 2025
BES2020 Sint Eustatius to Sint Eustatius height (1) | 10754 | concatenated operation | BES Islands - Sint Eustatius - onshore | EPSG | This operation is not reversible because step 2 is not reversible. For a reversible alternative see BES2020 Sint Eustatius to Sint Eustatius + Sint Eustatius height (1) (code 10756). | February 19, 2025
Bogota 1975 (Bogota) to WGS 84 (1) | 8174 | concatenated operation | Colombia - mainland | EPSG | Accuracy 6m, 5m and 6m in X, Y and Z axes. | March 14, 2020
Cais da Figueirinha height to ZH Portugal depth (1) | 10409 | concatenated operation | Portugal - Azores C - Terceira - nearshore | EPSG | Offshore of Terceira island the Zero Hidrografico (CD Portugal) surface is defined to be 1.0m below the Cais da Figueirinha vertical reference surface. | August 7, 2023
Cais da Madalena height to ZH Portugal depth (1) | 10398 | concatenated operation | Portugal - Azores C - Pico nearshore | EPSG | Offshore of Pico island the Zero Hidrografico (CD Portugal) surface is defined to be 1.0m below the Cais da Madalena vertical reference surface. | August 7, 2023
Cais da Pontinha height to ZH Portugal depth (1) | 10394 | concatenated operation | Portugal - Madeira and Desertas islands - nearshore | EPSG | Offshore of Madeira, Desertas and Selvagens islands the Zero Hidrografico (CD Portugal) surface is defined to be 1.4m below the Cais da Pontinha vertical reference surface. | August 7, 2023
Cais da Vila do Porto height to ZH Portugal depth (1) | 10411 | concatenated operation | Portugal - Azores E - Santa Maria and Formigas - nearshore | EPSG | Offshore of Santa Maria and Formigas islands the Zero Hidrografico (CD Portugal) surface is defined to be 1.0m below the Cais da Vila do Porto vertical reference surface. | August 7, 2023
Cais da Vila height to ZH Portugal depth (1) | 10395 | concatenated operation | Portugal - Porto Santo island - nearshore | EPSG | Offshore of Porto Santo island the Zero Hidrografico (CD Portugal) surface is defined to be 1.4m below the Cais da Vila vertical reference surface. | August 7, 2023
Cais das Velas height to ZH Portugal depth (1) | 10399 | concatenated operation | Portugal - Azores C - S Jorge - nearshore | EPSG | Offshore of S. Jorge island the Zero Hidrografico (CD Portugal) surface is defined to be 1.0m below the Cais das Velas vertical reference surface. | August 7, 2023
Carthage (Paris) to WGS 84 (1) | 8636 | concatenated operation | Tunisia - onshore | EPSG |  | March 14, 2020
Cascais height to ZH Portugal depth (1) | 10392 | concatenated operation | Portugal - mainland - nearshore | EPSG | The Zero Hidrografico (CD Portugal) surface is defined to be 2.0m below the Cascais vertical reference surface off mainland Portugal and 2.08 metres below the Cascais vertical reference surface in the Tagus estuary off Lisbon (see CT 10393). | August 7, 2023
Cascais height to ZH Portugal depth (2) | 10393 | concatenated operation | Portugal - mainland - nearshore - Tagus estuary | EPSG | The Zero Hidrografico surface is defined to be 2.08 metres below the Cascais vertical reference surface in the Tagus estuary off Lisbon and 2.0m below the Cascais vertical reference surface offshore mainland Portugal (see CT 10392). | August 7, 2023
Chos Malal 1914 to WGS 84 (1) | 8517 | concatenated operation | Argentina - Neuquen province Auca Mahuida area | EPSG | May be implemented using a single step geocentric translations of dx=+5.5m dY=+176.7m dZ=+141.4m. | March 14, 2020
Deir ez Zor to WGS 84 (1) | 8568 | concatenated operation | Syria - Deir area | EPSG | Can be implemented as a position vector tfm with param. values dX=-174.6 dY=-3.1 dZ=238.1m; rX=rY=0 rZ=0.814"; dS=-0.38 ppm. | March 14, 2020
ED50 to ETRS89 (2) | 8654 | concatenated operation | Europe - North Sea | EPSG | Taken from ED50 to WGS 84 (14) (code 8046). In 1998 agreed that within the accuracy of that transformation WGS 84 equates to ETRS89 and the transformation would relate ED50 to ETRS89. | March 14, 2020
ED50 to WGS 84 (14) | 8653 | concatenated operation | Europe - North Sea | EPSG | 1990 agreement between Denmark, Germany, Great Britain, Netherlands and Norway. Replaces 1981 6-nations agreement between ED50 and WGS72 or WGS72BE. Only actively used offshore Norway but see ED50 to WGS 84 (24) (code 1613) for simpler transformation. | March 14, 2020
ED50 to WGS 84 (15) | 8047 | concatenated operation | Norway - offshore north of 65°N; Svalbard | EPSG | Replaced by codes 8569 and 1612 in 1997 and 2001. The concatenation of transformations 1147 and 1146 gives the following position vector tfm: dX=-84.491 dY=-100.559 dZ=-114.209 metres rX= -2.4006 rY=-0.5367 rZ=-2.3742 microradians dS=+0.2947 ppm. | March 14, 2020
ED50 to WGS 84 (21) | 8569 | concatenated operation | Norway - offshore north of 65°N; Svalbard | EPSG | Included in Statens Kartverk programme wsktrans between 1997 (v3.1) and 2001 (v4.0). Replaced by ED50 to WGS 84 (23) (code 1612) in April 2001. | March 14, 2020
Egypt 1907 to WGS 84 (2) | 8537 | concatenated operation | Egypt | EPSG | Used by Shell. May be implemented as a single transformation using position vector 7-parameter geocentric transformation method with parameter values dX=-121.8m dY=+98.1m dZ=-10.7m rX=rY=0 sec rZ=+0.554 sec dS=+0.2263 ppm. | March 14, 2020
Egypt Gulf of Suez S-650 TL to WGS 84 (1) | 8657 | concatenated operation | Egypt - Gulf of Suez | EPSG | Can be implemented as a single positon vector transformation with parameter vaues of dX = -123.0 m, dY = 98.0 m, dZ = 3.9 m, rX = rY = 0 sec, rZ = 0.814 sec, dS = -0.38 ppm. Replaced by Egypt Gulf of Suez S-650 TL to WGS 84 (2) (tfm code 15846). | March 14, 2020
ETRS89 + Baltic 1957 height to ETRS89 + EVRF2007 height (1) | 8363 | concatenated operation | Slovakia | EPSG | Recommended method for transforming coordinates between Baltic 1957 height and EVRF2007 height and vice-versa in Slovakia. Compound transformation using two separate quasigeoid models (DVRM05 and DMQSK2014E). | February 13, 2018
ETRS89 + DVR90(2002) height to ETRS89 + DVR90(2013) height (1) | 10495 | concatenated operation | Denmark - onshore | EPSG | DVR90(2002) height and DVR90(2013) height may be considered to be equivalent for applications with accuracies of 5cm or worse. At this 5cm accuracy, data referenced to either CRS may be merged without transformation. | November 30, 2023
ETRS89 + DVR90(2013) height to ETRS89 + DVR90(2023) height (1) | 10496 | concatenated operation | Denmark | EPSG | For applications with accuracies of 5cm or worse, DVR90(2013) height and DVR90(2023) height may be considered to be equivalent. At this 3cm accuracy, data referenced to either CRS may be merged without transformation. | November 30, 2023
ETRS89 to Catania 1965 height (1) | 9750 | concatenated operation | Italy - Sicily onshore | EPSG |  | May 26, 2021
ETRS89 to GHA height (2) | 9499 | concatenated operation | Austria | EPSG | This concatenated operation gives the same result as the HoehenGrid-plus offset from ETRS89 to GHA height. HoehenGrid-plus is implemented in BEV-Transformator using MGI (CRS 4312) as the interpolation CRS for the grid | January 13, 2021
ETRS89 to S-JTSK (5) | 8442 | concatenated operation | Slovakia | EPSG | Recommended method of a transformation from ETRS89 to S-JTSK in Slovakia. For reverse transformation see S-JTSK to ETRS89 (6) (code 8443). Both together replace S-JTSK to ETRS89 (4) (code 4827). | March 14, 2020
Garoua to WGS 84 (1) | 8631 | concatenated operation | Cameroon - Garoua area | EPSG |  | March 14, 2020
GDA94 to WGS 84 (G1762) (2) | 9687 | concatenated operation | Australia - onshore | EPSG | See GDA94 to WGS 84 (G1762) (1) (CT code 9686) for conformal-only alternative (i.e. without distortion modelling). | January 18, 2021
Greek (Athens) to WGS 84 (1) | 8644 | concatenated operation | Greece - onshore | EPSG |  | March 14, 2020
Greek to WGS 84 (1) | 8643 | concatenated operation | Greece - onshore | EPSG |  | March 14, 2020
HKPD height to HKCD depth (1) | 7983 | concatenated operation | China - Hong Kong - offshore | EPSG |  | April 20, 2021
Horta height to ZH Portugal depth (1) | 10397 | concatenated operation | Portugal - Azores C - Faial - nearshore | EPSG | Offshore of Faial island the Zero Hidrografico (CD Portugal) surface is defined to be 1.0m below the Horta vertical reference surface. | August 7, 2023
Indian 1960 to WGS 84 (1) | 8532 | concatenated operation | Vietnam - offshore Cuu Long basin | EPSG | May be implemented as a single transformation using position vector 7-parameter geocentric transformation method with parameter values dX=+199m dY=+931m dZ=+318.9m rX=rY=0 sec rZ=+0.814 sec dS=-0.38 ppm. | March 14, 2020
ITRF2000 to NZGD2000 (1) | 9092 | concatenated operation | New Zealand - onshore and nearshore | EPSG | Step 1 is in geocentric coordinate domain, step 2 in geographic 3D coordinate domain. See CT 1565 for low accuracy applications. | July 11, 2019
ITRF2005 to NZGD2000 (1) | 9093 | concatenated operation | New Zealand - onshore and nearshore | EPSG | Step 1 is in geocentric coordinate domain, step 2 in geographic 3D coordinate domain. See CT 1565 for low accuracy applications. | July 11, 2019
ITRF2008 to NZGD2000 (1) | 9094 | concatenated operation | New Zealand - onshore and nearshore | EPSG | Step 1 is in geocentric coordinate domain, step 2 in geographic 3D coordinate domain. Replaced by concatenated operation ITRF2008 to NZGD2000 (2) (CT code 9095) which uses the 2013-08-01 model. See CT 1565 for low accuracy applications. | July 16, 2019
ITRF2008 to NZGD2000 (2) | 9095 | concatenated operation | New Zealand - onshore and nearshore | EPSG | Step 1 is in geocentric coordinate domain, step 2 in geographic 3D domain. Replaces concatenated op. ITRF2008 to NZGD2000 (1) (CT code 9094). Replaced by concatenated op. ITRF2008 to NZGD2000 (3) (CT code 9096). See CT 1565 for low accuracy applications. | July 17, 2019
ITRF2008 to NZGD2000 (3) | 9096 | concatenated operation | New Zealand - onshore and nearshore | EPSG | Step 1 is in geocentric coordinate domain, step 2 in geographic 3D domain. Replaces concatenated op. ITRF2008 to NZGD2000 (2) (CT code 9095). Replaced by concatenated op. ITRF2008 to NZGD2000 (4) (CT code 9097). See CT 1565 for low accuracy applications. | July 16, 2019
ITRF2008 to NZGD2000 (4) | 9097 | concatenated operation | New Zealand - onshore and nearshore | EPSG | Step 1 is in geocentric coordinate domain, step 2 in geographic 3D domain. Replaces concatenated op. ITRF2008 to NZGD2000 (3) (CT code 9096). Replaced by concatenated op. ITRF2008 to NZGD2000 (5) (CT code 9098). See CT 1565 for low accuracy applications. | July 17, 2019
ITRF2008 to NZGD2000 (5) | 9098 | concatenated operation | New Zealand - onshore and nearshore | EPSG | Step 1 is in geocentric coordinate domain, step 2 in geographic 3D domain. Replaces concatenated op. ITRF2008 to NZGD2000 (4) (CT code 9097). Replaced by concatenated op. ITRF2008 to NZGD2000 (6) (CT code 9099). See CT 1565 for low accuracy applications. | July 16, 2019
ITRF2008 to NZGD2000 (6) | 9099 | concatenated operation | New Zealand - onshore and nearshore | EPSG | Step 1 is in geocentric coordinate domain, step 2 in geographic 3D domain. Replaces concatenated op. ITRF2008 to NZGD2000 (5) (CT code 9098). See CT 1565 for low accuracy applications. | July 11, 2019
ITRF2014 to GDA94 (2) | 9683 | concatenated operation | Australia - onshore | EPSG | See ITRF2014 to GDA94 (1) (CT 9682) for conformal-only alternative (i.e. without distortion modelling). | January 18, 2021
ITRF2014 to NZGD2000 (1) | 9100 | concatenated operation | New Zealand - onshore and nearshore | EPSG | Step 1 is in geocentric coordinate domain, step 2 in geographic 3D coordinate domain. Replaced by 2017-12-01 model (CT code 9101). See CT 1565 for low accuracy applications. | July 16, 2019

## Conversions
NAME | CODE | TYPE | EXTENT | DATA SOURCE | REMARKS | REVISION DATE
Colombia Bogota zone | 18052 | conversion | Colombia - 75°35'W to 72°35'W | EPSG | Original transformation by Gauss-Kruger formula. Associated with Bogota datum. | July 2, 2007
Colombia East Central zone | 18053 | conversion | Colombia - 72°35'W to 69°35'W | EPSG | Original transformation by Gauss-Kruger formula. Zone name sometimes referred to as "3 east". Associated with Bogota datum. | July 2, 2007
Colombia East zone | 18054 | conversion | Colombia - east of 69°35'W | EPSG | Original transformation by Gauss-Kruger formula. Zone name sometimes referred to as "6 east". Associated with Bogota datum. | July 2, 2007
Colombia MAGNA 2018 Bogota zone | 18067 | conversion | Colombia - 75°35'W to 72°35'W | EPSG | Associated with MAGNA-SIRGAS 2018 reference frame. | February 2, 2023
Colombia MAGNA 2018 East Central zone | 18068 | conversion | Colombia - 72°35'W to 69°35'W | EPSG | Associated with MAGNA-SIRGAS 2018 reference frame. | February 2, 2023
Colombia MAGNA 2018 East zone | 18069 | conversion | Colombia - east of 69°35'W | EPSG | Associated with MAGNA-SIRGAS 2018 reference frame. | February 2, 2023
Colombia MAGNA 2018 Far West zone | 18065 | conversion | Colombia - west of 78°35'W | EPSG | Associated with MAGNA-SIRGAS 2018 reference frame. | February 2, 2023
Colombia MAGNA 2018 West zone | 18066 | conversion | Colombia - 78°35'W to 75°35'W | EPSG | Associated with MAGNA-SIRGAS 2018 reference frame. | February 2, 2023
Colombia MAGNA Bogota zone | 18057 | conversion | 1; Colombia - mainland | EPSG | Associated with MAGNA-SIRGAS datum. | July 2, 2007
Colombia MAGNA East Central zone | 18058 | conversion | Colombia - 72°35'W to 69°35'W | EPSG | Zone name sometimes referred to as "3 east". Associated with MAGNA-SIRGAS datum. | July 2, 2007
Colombia MAGNA East zone | 18059 | conversion | Colombia - east of 69°35'W | EPSG | Zone name sometimes referred to as "6 east". Associated with MAGNA-SIRGAS datum. | July 2, 2007
Colombia MAGNA Far West zone | 18055 | conversion | Colombia - west of 78°35'W | EPSG | Zone name sometimes referred to as "6 west". Associated with MAGNA-SIRGAS datum. | July 2, 2007
Colombia MAGNA West zone | 18056 | conversion | Colombia - 78°35'W to 75°35'W | EPSG | Zone name sometimes referred to as "3 west". Associated with MAGNA-SIRGAS datum. | July 2, 2007
Colombia Transverse Mercator | 9376 | conversion | Colombia | EPSG | Adopted by resolution IGAC 471/May 14, 2020. Supports the Spatial Data Infrastructure for Land Administration (IDE-AT) and its GIS applications. Used to fulfill all the requirements of the activities required for the Multipurpose Cadastre. | June 12, 2020
Colombia West zone | 18051 | conversion | Colombia - west of 75°35'W | EPSG | Original transformation by Gauss-Kruger formula. Zone name sometimes referred to as "3 west". Associated with Bogota datum. | July 2, 2007
Colorado CS27 Central zone | 10502 | conversion | USA - Colorado - SPCS - C | EPSG |  | February 8, 2008
Colorado CS27 North zone | 10501 | conversion | USA - Colorado - SPCS - N | EPSG |  | April 22, 1999
Colorado CS27 South zone | 10503 | conversion | USA - Colorado - SPCS - S | EPSG |  | April 22, 1999
Congo Transverse Mercator zone 12 | 17412 | conversion | Congo DR (Zaire) - 11°E to 13°E | EPSG |  | January 5, 2012
Congo Transverse Mercator zone 14 | 17414 | conversion | Congo DR (Zaire) - 13°E to 15°E | EPSG |  | September 30, 2005
Congo Transverse Mercator zone 16 | 17416 | conversion | Congo DR (Zaire) - 15°E to 17°E | EPSG |  | September 30, 2005
Congo Transverse Mercator zone 18 | 17418 | conversion | Congo DR (Zaire) - 17°E to 19°E | EPSG |  | September 30, 2005
Congo Transverse Mercator zone 20 | 17420 | conversion | Congo DR (Zaire) - 19°E to 21°E | EPSG |  | September 30, 2005
Congo Transverse Mercator zone 22 | 17422 | conversion | Congo DR (Zaire) - 21°E to 23°E | EPSG |  | September 30, 2005
Congo Transverse Mercator zone 24 | 17424 | conversion | Congo DR (Zaire) - 23°E to 25°E | EPSG |  | September 30, 2005
Congo Transverse Mercator zone 26 | 17426 | conversion | Congo DR (Zaire) - 25°E to 27°E | EPSG |  | September 30, 2005
Congo Transverse Mercator zone 28 | 17428 | conversion | Congo DR (Zaire) - 27°E to 29°E | EPSG |  | September 30, 2005
Congo Transverse Mercator zone 30 | 17430 | conversion | Congo DR (Zaire) - east of 29°E | EPSG |  | September 30, 2005
Connecticut CS27 | 10600 | conversion | USA - Connecticut | EPSG |  | March 7, 2000
Conus Albers | 5068 | conversion | USA - CONUS - onshore | EPSG |  | March 26, 2010
Costa Rica Norte | 5390 | conversion | Costa Rica - onshore north of 9°32'N | EPSG | Costa Rica recognises a 'common zone' between 9°32'N and 9°56'N where either Costa Rica Norte or Costa Rica Sur Lambert zones may be used. | March 26, 2011
Costa Rica Sur | 5394 | conversion | Costa Rica - onshore south of 9°56'N | EPSG | Costa Rica recognises a 'common zone' between 9°32'N and 9°56'N where either Costa Rica Norte or Costa Rica Sur Lambert zones may be used. | March 26, 2011
Costa Rica TM 2005 | 5366 | conversion | Costa Rica - onshore and offshore east of 86°30'W | EPSG |  | March 20, 2011
County ST74 | 3853 | conversion | Sweden - Stockholm county | EPSG | In Stockholm commune, replaces ST74 (proj code 19876). | February 10, 2009
COV23-TM | 10470 | conversion | UK - Coventry | EPSG | In conjunction with transformation ETRS89 to COV23-IRF (1) (code 10469), emulates the COV23 Snake projection. | August 7, 2023
Croatia Lambert Conformal Conic | 19852 | conversion | Croatia | EPSG | Croatia TM (code 19851) used for cadastre, large scale topographic mapping and engineering survey. | September 29, 2007
Croatia Transverse Mercator | 19851 | conversion | Croatia | EPSG | Croatia LCC (code 19852) used for medium and small scale mapping.. | September 29, 2007
CS63 zone A1 | 18441 | conversion | Asia - FSU - CS63 zone A1 | EPSG |  | June 27, 2014
CS63 zone A2 | 18442 | conversion | Asia - FSU - CS63 zone A2 | EPSG |  | June 27, 2014
CS63 zone A3 | 18443 | conversion | Asia - FSU - CS63 zone A3 | EPSG |  | June 27, 2014
CS63 zone A4 | 18444 | conversion | Asia - FSU - CS63 zone A4 | EPSG |  | June 27, 2014
CS63 zone C0 | 18450 | conversion | Europe - FSU - CS63 zone C0 | EPSG |  | June 27, 2014
CS63 zone C1 | 18451 | conversion | Europe - FSU - CS63 zone C1 | EPSG |  | June 27, 2014
CS63 zone C2 | 18452 | conversion | Europe - FSU - CS63 zone C2 | EPSG |  | June 27, 2014
CS63 zone K2 | 18446 | conversion | Asia - FSU - CS63 zone K2 | EPSG |  | June 27, 2014
CS63 zone K3 | 18447 | conversion | Asia - FSU - CS63 zone K3 | EPSG |  | June 27, 2014
CS63 zone K4 | 18448 | conversion | Asia - FSU - CS63 zone K4 | EPSG |  | June 27, 2014
CS63 zone X1 | 7818 | conversion | Ukraine - west of 25°E | EPSG | On the Krassowsky 1940 ellipsoid an alternative but equivalent definition uses latitude of natural origin = 0° and false northing = -9214.692m. | September 14, 2016
CS63 zone X2 | 7819 | conversion | Ukraine - 25°E to 28°E | EPSG | On the Krassowsky 1940 ellipsoid an alternative but equivalent definition uses latitude of natural origin = 0° and false northing = -9214.692m. | September 14, 2016
CS63 zone X3 | 7820 | conversion | Ukraine - 28°E to 31°E onshore | EPSG | On the Krassowsky 1940 ellipsoid an alternative but equivalent definition uses latitude of natural origin = 0° and false northing = -9214.692m. | September 14, 2016

## Datums
NAME | CODE | TYPE | EXTENT | DATA SOURCE | REMARKS | REVISION DATE
Abidjan 1987 | 6143 | geodetic | Cote d'Ivoire (Ivory Coast) | EPSG |  | December 15, 2016
AbInvA96_2020 Intermediate Reference Frame | 1273 | geodetic | UK - Aberdeen to Inverness | EPSG | Created in 2020 to support intermediate CRS "AbInvA96_2020-IRF" in the emulation of the AbInvA96_2020 Snake map projection. | June 16, 2020
Accra | 6168 | geodetic | Ghana | EPSG | Replaced in 1978 by Leigon datum (code 6250). | June 24, 2008
Aden 1925 | 1135 | geodetic | Yemen - South Yemen - mainland | EPSG |  | July 30, 2014
Adindan | 6201 | geodetic | Africa - Eritrea, Ethiopia, South Sudan and Sudan | EPSG | The 12th parallel traverse of 1966-70 (Point 58 datum, code 6620) is connected to the Blue Nile 1958 network in western Sudan. This has given rise to misconceptions that the Blue Nile network is used in west Africa. | April 22, 2015
Afgooye | 6205 | geodetic | Somalia - onshore | EPSG |  | January 5, 2012
Agadez | 6206 | geodetic | Niger | EPSG |  | June 2, 1995
Ain el Abd 1970 | 6204 | geodetic | Asia - Middle East - Bahrain, Kuwait and Saudi Arabia | EPSG |  | June 24, 2008
AIOC 1995 | 5133 | vertical | Azerbaijan - offshore and Sangachal | EPSG | AIOC 1995 datum is 1.7m above Caspian datum and 26.3m below Baltic datum. | February 12, 2002
Albanian 1987 | 6191 | geodetic | Albania - onshore | EPSG |  | November 21, 2014
Alboran | 1363 | vertical | Spain - Alboran | EPSG | Orthometric heights. | June 30, 2023
Alicante | 5180 | vertical | Spain and Gibraltar - onshore | EPSG | Orthometric heights. | July 24, 2020
American Samoa 1962 | 6169 | geodetic | American Samoa - 2 main island groups | EPSG |  | June 24, 2008
American Samoa Vertical Datum of 2002 | 1125 | vertical | American Samoa - Tutuila island | EPSG | Replaces Tutuila vertical datum of 1962 (datum code 1121). Replaced by Pago Pago local tidal datum (datum code 1302) in March 2020 after ASVD02 benchmarks destroyed by earthquake activity. | December 14, 2020
Amersfoort | 6289 | geodetic | Netherlands - onshore | EPSG |  | August 31, 2020
Ammassalik 1958 | 6196 | geodetic | Greenland - Ammassalik area | EPSG |  | January 18, 2002
Ancienne Triangulation Francaise (Paris) | 6901 | geodetic | France - mainland onshore | EPSG | Uses the RGS value for the Paris meridian. In Alsace, data suspected to be transformation of German network into ATF. Replaced by Nouvelle Triangulation Francaise (Paris) (code 6807) which uses the 1936 IGN value for the Paris meridian. | December 12, 2022
Anguilla 1957 | 6600 | geodetic | Anguilla - onshore | EPSG |  | April 22, 1999
Antalya | 5173 | vertical | Turkey - onshore | EPSG | Orthometric heights. | November 26, 2004
Antigua 1943 | 6601 | geodetic | Antigua - onshore | EPSG |  | April 22, 1999
Aratu | 6208 | geodetic | Brazil - Aratu | EPSG |  | June 2, 1995
Arc 1950 | 6209 | geodetic | Africa - Botswana, Malawi, Zambia, Zimbabwe | EPSG |  | June 24, 2008
Arc 1960 | 6210 | geodetic | Africa - Burundi, Kenya, Rwanda, Tanzania and Uganda | EPSG |  | June 24, 2008
Ascension Island 1958 | 6712 | geodetic | St Helena - Ascension Island | EPSG |  | January 26, 2006
Astra Minas | 9300 | engineering | Argentina - Comodoro Rivadavia | EPSG |  | June 24, 2008
Astro DOS 71 | 6710 | geodetic | St Helena - St Helena Island | EPSG |  | December 15, 2016
Auckland 1946 | 5157 | vertical | New Zealand - North Island - Auckland vcrs | EPSG |  | January 25, 2011
Australian Antarctic Datum 1998 | 6176 | geodetic | Antarctica - Australian sector | EPSG |  | January 30, 2006
Australian Geodetic Datum 1966 | 6202 | geodetic | Australasia - Australia and PNG - AGD66 | EPSG |  | June 24, 2008
Australian Geodetic Datum 1984 | 6203 | geodetic | Australia - AGD84 | EPSG | Uses all data from 1966 adjustment with additional observations, improved software and a geoid model. | June 24, 2008
Australian Height Datum | 5111 | vertical | Australia Christmas and Cocos - onshore | EPSG | Normal-orthometric heights. Initially defined for mainland only, with independent height datums for Australian mainland, Tasmania, Christmas Island and Cocos and Keeling Islands. With introduction of AUSGeoid2020 in 2017, all considered to be AHD. | August 31, 2020
Australian Height Datum (Tasmania) | 5112 | vertical | Australia - Tasmania mainland onshore | EPSG |  | April 20, 2018
Australian Terrestrial Reference Frame 2014 | 1291 | dynamic geodetic | Australia - GDA | EPSG | Densification of ITRF2014 in the Australian region. | August 31, 2020
Australian Vertical Working Surface | 1292 | vertical | Australia - GDA | EPSG | Normal heights. Extends gravity-related heights to offshore. See AHD (datum code 5111) for cadastral survey or local engineering survey including construction or mining. | August 29, 2020
Autonomous Regions of Portugal 2008 | 1041 | geodetic | Portugal - Azores and Madeira | EPSG | Replaces older classical datums for Azores and Madeira archipelagos. | March 30, 2010
Average Terrestrial System 1977 | 6122 | geodetic | Canada - Maritime Provinces | EPSG | In use from 1979. To be phased out in late 1990's. | December 12, 2022
Ayabelle Lighthouse | 6713 | geodetic | Djibouti | EPSG |  | January 26, 2006
Azores Central Islands 1948 | 6183 | geodetic | Portugal - Azores C - onshore | EPSG | Replaced by 1995 adjustment (datum code 6665). | June 24, 2008
Azores Central Islands 1995 | 6665 | geodetic | Portugal - Azores C - onshore | EPSG | Classical and GPS observations. Replaces 1948 adjustment (datum code 6183). | September 16, 2016
Azores Occidental Islands 1939 | 6182 | geodetic | Portugal - Azores W - onshore | EPSG |  | December 30, 2005
Azores Oriental Islands 1940 | 6184 | geodetic | Portugal - Azores E - onshore | EPSG | Replaced by 1995 adjustment (datum code 6664). | August 14, 2003
Azores Oriental Islands 1995 | 6664 | geodetic | Portugal - Azores E - onshore | EPSG | Classical and GPS observations. Replaces 1940 adjustment (datum code 6184). | September 16, 2016
Baltic 1957 | 1202 | vertical | Europe - Czechoslovakia | EPSG | Uses Normal heights. | December 25, 2017
Baltic 1977 | 5105 | vertical | Europe - FSU onshore | EPSG | Uses Normal heights. Adjustment also included former Czechoslovakia but was not adopted there, the 1957 adjustment being retained instead. | February 16, 2018
Baltic 1980 | 5185 | vertical | Hungary | EPSG | Uses Normal heights. | March 9, 2004
Baltic 1982 | 5184 | vertical | Bulgaria - onshore | EPSG | Uses Normal heights. | March 9, 2004
Baltic 1986 | 1296 | vertical | Poland - onshore | EPSG | Uses Normal heights. Adopted in 1986. | March 18, 2021
Baltic Sea Chart Datum 2000 | 1390 | vertical | Europe - Baltic Sea | EPSG | Realized at the national level through coordinates at reference epoch 2000.0 using existing national geodetic infrastructure (see BSCD2000 Specifications document). | October 9, 2024
Bandar Abbas | 5150 | vertical | Iran - onshore | EPSG | Replaces Fao (datum code 5149) in Iran. | March 1, 2010
Barbados 1938 | 6212 | geodetic | Barbados - onshore | EPSG |  | June 30, 2011