## CRSs
NAME | CODE | TYPE | EXTENT | DATA SOURCE | REMARKS | REVISION DATE
Pulkovo 1995 / 3-degree Gauss-Kruger CM 180E | 2754 | projected | Russia - 178.5°E to 178.5°W onshore | EPSG | Truncated form of Pulkovo 1995 / 3-degree Gauss-Kruger zone 60 (code 3390). | June 2, 2006
Pulkovo 1995 / 3-degree Gauss-Kruger CM 21E | 2699 | projected | Russia - 19.5°E to 22.5°E onshore | EPSG | Truncated form of Pulkovo 1995 / 3-degree Gauss-Kruger zone 7 (code 2641). | July 22, 2006
Pulkovo 1995 / 3-degree Gauss-Kruger CM 24E | 2700 | projected | Russia - 22.5°E to 25.5°E onshore | EPSG | Truncated form of Pulkovo 1995 / 3-degree Gauss-Kruger zone 8 (code 2642). | July 14, 2006
Pulkovo 1995 / 3-degree Gauss-Kruger CM 27E | 2701 | projected | Russia - 25.5°E to 28.5°E onshore | EPSG | Truncated form of Pulkovo 1995 / 3-degree Gauss-Kruger zone 9 (code 2643). | July 22, 2006
Pulkovo 1995 / 3-degree Gauss-Kruger CM 30E | 2702 | projected | Russia - 28.5°E to 31.5°E onshore | EPSG | Truncated form of Pulkovo 1995 / 3-degree Gauss-Kruger zone 10 (code 2644). | July 14, 2006
Pulkovo 1995 / 3-degree Gauss-Kruger CM 33E | 2703 | projected | Russia - 31.5°E to 34.5°E onshore | EPSG | Truncated form of Pulkovo 1995 / 3-degree Gauss-Kruger zone 11 (code 2645). | July 22, 2006
Pulkovo 1995 / 3-degree Gauss-Kruger CM 36E | 2704 | projected | Russia - 34.5°E to 37.5°E onshore | EPSG | Truncated form of Pulkovo 1995 / 3-degree Gauss-Kruger zone 12 (code 2646). | July 14, 2006
Pulkovo 1995 / 3-degree Gauss-Kruger CM 39E | 2705 | projected | Russia - 37.5°E to 40.5°E onshore | EPSG | Truncated form of Pulkovo 1995 / 3-degree Gauss-Kruger zone 13 (code 2647). | July 22, 2006
Pulkovo 1995 / 3-degree Gauss-Kruger CM 42E | 2706 | projected | Russia - 40.5°E to 43.5°E onshore | EPSG | Truncated form of Pulkovo 1995 / 3-degree Gauss-Kruger zone 14 (code 2648). | July 14, 2006
Pulkovo 1995 / 3-degree Gauss-Kruger CM 45E | 2707 | projected | Russia - 43.5°E to 46.5°E onshore | EPSG | Truncated form of Pulkovo 1995 / 3-degree Gauss-Kruger zone 15 (code 2649). | July 22, 2006
Pulkovo 1995 / 3-degree Gauss-Kruger CM 48E | 2708 | projected | Russia - 46.5°E to 49.5°E onshore | EPSG | Truncated form of Pulkovo 1995 / 3-degree Gauss-Kruger zone 16 (code 2650). | July 14, 2006
Pulkovo 1995 / 3-degree Gauss-Kruger CM 51E | 2709 | projected | Russia - 49.5°E to 52.5°E onshore | EPSG | Truncated form of Pulkovo 1995 / 3-degree Gauss-Kruger zone 17 (code 2651). | July 22, 2006
Pulkovo 1995 / 3-degree Gauss-Kruger CM 54E | 2710 | projected | Russia - 52.5°E to 55.5°E onshore | EPSG | Truncated form of Pulkovo 1995 / 3-degree Gauss-Kruger zone 18 (code 2652). | July 14, 2006
Pulkovo 1995 / 3-degree Gauss-Kruger CM 57E | 2711 | projected | Russia - 55.5°E to 58.5°E onshore | EPSG | Truncated form of Pulkovo 1995 / 3-degree Gauss-Kruger zone 19 (code 2653). | July 22, 2006
Pulkovo 1995 / 3-degree Gauss-Kruger CM 60E | 2712 | projected | Russia - 58.5°E to 61.5°E onshore | EPSG | Truncated form of Pulkovo 1995 / 3-degree Gauss-Kruger zone 20 (code 2654). | July 14, 2006
Pulkovo 1995 / 3-degree Gauss-Kruger CM 63E | 2713 | projected | Russia - 61.5°E to 64.5°E onshore | EPSG | Truncated form of Pulkovo 1995 / 3-degree Gauss-Kruger zone 21 (code 2655). | July 22, 2006
Pulkovo 1995 / 3-degree Gauss-Kruger CM 66E | 2714 | projected | Russia - 64.5°E to 67.5°E onshore | EPSG | Truncated form of Pulkovo 1995 / 3-degree Gauss-Kruger zone 22 (code 2656). | July 14, 2006
Pulkovo 1995 / 3-degree Gauss-Kruger CM 69E | 2715 | projected | Russia - 67.5°E to 70.5°E onshore | EPSG | Truncated form of Pulkovo 1995 / 3-degree Gauss-Kruger zone 23 (code 2657). | July 22, 2006
Pulkovo 1995 / 3-degree Gauss-Kruger CM 72E | 2716 | projected | Russia - 70.5°E to 73.5°E onshore | EPSG | Truncated form of Pulkovo 1995 / 3-degree Gauss-Kruger zone 24 (code 2658). | July 14, 2006
Pulkovo 1995 / 3-degree Gauss-Kruger CM 75E | 2717 | projected | Russia - 73.5°E to 76.5°E onshore | EPSG | Truncated form of Pulkovo 1995 / 3-degree Gauss-Kruger zone 25 (code 2659). | July 22, 2006
Pulkovo 1995 / 3-degree Gauss-Kruger CM 78E | 2718 | projected | Russia - 76.5°E to 79.5°E onshore | EPSG | Truncated form of Pulkovo 1995 / 3-degree Gauss-Kruger zone 26 (code 2660). | July 14, 2006
Pulkovo 1995 / 3-degree Gauss-Kruger CM 81E | 2719 | projected | Russia - 79.5°E to 82.5°E onshore | EPSG | Truncated form of Pulkovo 1995 / 3-degree Gauss-Kruger zone 27 (code 2661). | July 22, 2006
Pulkovo 1995 / 3-degree Gauss-Kruger CM 84E | 2720 | projected | Russia - 82.5°E to 85.5°E onshore | EPSG | Truncated form of Pulkovo 1995 / 3-degree Gauss-Kruger zone 28 (code 2662). | July 14, 2006
Pulkovo 1995 / 3-degree Gauss-Kruger CM 87E | 2721 | projected | Russia - 85.5°E to 88.5°E onshore | EPSG | Truncated form of Pulkovo 1995 / 3-degree Gauss-Kruger zone 29 (code 2663). | July 22, 2006
Pulkovo 1995 / 3-degree Gauss-Kruger CM 90E | 2722 | projected | Russia - 88.5°E to 91.5°E onshore | EPSG | Truncated form of Pulkovo 1995 / 3-degree Gauss-Kruger zone 30 (code 2664). | September 19, 2003
Pulkovo 1995 / 3-degree Gauss-Kruger CM 93E | 2723 | projected | Russia - 91.5°E to 94.5°E onshore | EPSG | Truncated form of Pulkovo 1995 / 3-degree Gauss-Kruger zone 31 (code 2665). | July 22, 2006
Pulkovo 1995 / 3-degree Gauss-Kruger CM 96E | 2724 | projected | Russia - 94.5°E to 97.5°E onshore | EPSG | Truncated form of Pulkovo 1995 / 3-degree Gauss-Kruger zone 32 (code 2666). | September 19, 2003
Pulkovo 1995 / 3-degree Gauss-Kruger CM 99E | 2725 | projected | Russia - 97.5°E to 100.5°E onshore | EPSG | Truncated form of Pulkovo 1995 / 3-degree Gauss-Kruger zone 33 (code 2667). | July 22, 2006
Pulkovo 1995 / 3-degree Gauss-Kruger zone 10 | 2644 | projected | Russia - 28.5°E to 31.5°E onshore | EPSG | Also found with truncated false easting - see Pulkovo 1995 / 3-degree Gauss-Kruger CM 30E (code 2702). | September 19, 2003
Pulkovo 1995 / 3-degree Gauss-Kruger zone 11 | 2645 | projected | Russia - 31.5°E to 34.5°E onshore | EPSG | Also found with truncated false easting - see Pulkovo 1995 / 3-degree Gauss-Kruger CM 33E (code 2703). | September 19, 2003
Pulkovo 1995 / 3-degree Gauss-Kruger zone 12 | 2646 | projected | Russia - 34.5°E to 37.5°E onshore | EPSG | Also found with truncated false easting - see Pulkovo 1995 / 3-degree Gauss-Kruger CM 36E (code 2704). | September 19, 2003
Pulkovo 1995 / 3-degree Gauss-Kruger zone 13 | 2647 | projected | Russia - 37.5°E to 40.5°E onshore | EPSG | Also found with truncated false easting - see Pulkovo 1995 / 3-degree Gauss-Kruger CM 39E (code 2705). | September 19, 2003
Pulkovo 1995 / 3-degree Gauss-Kruger zone 14 | 2648 | projected | Russia - 40.5°E to 43.5°E onshore | EPSG | Also found with truncated false easting - see Pulkovo 1995 / 3-degree Gauss-Kruger CM 42E (code 2706). | September 19, 2003
Pulkovo 1995 / 3-degree Gauss-Kruger zone 15 | 2649 | projected | Russia - 43.5°E to 46.5°E onshore | EPSG | Also found with truncated false easting - see Pulkovo 1995 / 3-degree Gauss-Kruger CM 45E (code 2707). | September 19, 2003
Pulkovo 1995 / 3-degree Gauss-Kruger zone 16 | 2650 | projected | Russia - 46.5°E to 49.5°E onshore | EPSG | Also found with truncated false easting - see Pulkovo 1995 / 3-degree Gauss-Kruger CM 48E (code 2708). | September 19, 2003
Pulkovo 1995 / 3-degree Gauss-Kruger zone 17 | 2651 | projected | Russia - 49.5°E to 52.5°E onshore | EPSG | Also found with truncated false easting - see Pulkovo 1995 / 3-degree Gauss-Kruger CM 51E (code 2709). | September 19, 2003
Pulkovo 1995 / 3-degree Gauss-Kruger zone 18 | 2652 | projected | Russia - 52.5°E to 55.5°E onshore | EPSG | Also found with truncated false easting - see Pulkovo 1995 / 3-degree Gauss-Kruger CM 54E (code 2710). | September 19, 2003
Pulkovo 1995 / 3-degree Gauss-Kruger zone 19 | 2653 | projected | Russia - 55.5°E to 58.5°E onshore | EPSG | Also found with truncated false easting - see Pulkovo 1995 / 3-degree Gauss-Kruger CM 57E (code 2711). | September 19, 2003
Pulkovo 1995 / 3-degree Gauss-Kruger zone 20 | 2654 | projected | Russia - 58.5°E to 61.5°E onshore | EPSG | Also found with truncated false easting - see Pulkovo 1995 / 3-degree Gauss-Kruger CM 60E (code 2712). | September 19, 2003
Pulkovo 1995 / 3-degree Gauss-Kruger zone 21 | 2655 | projected | Russia - 61.5°E to 64.5°E onshore | EPSG | Also found with truncated false easting - see Pulkovo 1995 / 3-degree Gauss-Kruger CM 63E (code 2713). | September 19, 2003
Pulkovo 1995 / 3-degree Gauss-Kruger zone 22 | 2656 | projected | Russia - 64.5°E to 67.5°E onshore | EPSG | Also found with truncated false easting - see Pulkovo 1995 / 3-degree Gauss-Kruger CM 66E (code 2714). | September 19, 2003
Pulkovo 1995 / 3-degree Gauss-Kruger zone 23 | 2657 | projected | Russia - 67.5°E to 70.5°E onshore | EPSG | Also found with truncated false easting - see Pulkovo 1995 / 3-degree Gauss-Kruger CM 69E (code 2715). | September 19, 2003
Pulkovo 1995 / 3-degree Gauss-Kruger zone 24 | 2658 | projected | Russia - 70.5°E to 73.5°E onshore | EPSG | Also found with truncated false easting - see Pulkovo 1995 / 3-degree Gauss-Kruger CM 72E (code 2716). | September 19, 2003
Pulkovo 1995 / 3-degree Gauss-Kruger zone 25 | 2659 | projected | Russia - 73.5°E to 76.5°E onshore | EPSG | Also found with truncated false easting - see Pulkovo 1995 / 3-degree Gauss-Kruger CM 75E (code 2717). | September 19, 2003
Pulkovo 1995 / 3-degree Gauss-Kruger zone 26 | 2660 | projected | Russia - 76.5°E to 79.5°E onshore | EPSG | Also found with truncated false easting - see Pulkovo 1995 / 3-degree Gauss-Kruger CM 78E (code 2718). | September 19, 2003
Pulkovo 1995 / 3-degree Gauss-Kruger zone 27 | 2661 | projected | Russia - 79.5°E to 82.5°E onshore | EPSG | Also found with truncated false easting - see Pulkovo 1995 / 3-degree Gauss-Kruger CM 81E (code 2719). | September 19, 2003
Pulkovo 1995 / 3-degree Gauss-Kruger zone 28 | 2662 | projected | Russia - 82.5°E to 85.5°E onshore | EPSG | Also found with truncated false easting - see Pulkovo 1995 / 3-degree Gauss-Kruger CM 84E (code 2720). | September 19, 2003
Pulkovo 1995 / 3-degree Gauss-Kruger zone 29 | 2663 | projected | Russia - 85.5°E to 88.5°E onshore | EPSG | Also found with truncated false easting - see Pulkovo 1995 / 3-degree Gauss-Kruger CM 87E (code 2721). | September 19, 2003
Pulkovo 1995 / 3-degree Gauss-Kruger zone 30 | 2664 | projected | Russia - 88.5°E to 91.5°E onshore | EPSG | Also found with truncated false easting - see Pulkovo 1995 / 3-degree Gauss-Kruger CM 90E (code 2722). | September 19, 2003
Pulkovo 1995 / 3-degree Gauss-Kruger zone 31 | 2665 | projected | Russia - 91.5°E to 94.5°E onshore | EPSG | Also found with truncated false easting - see Pulkovo 1995 / 3-degree Gauss-Kruger CM 93E (code 2723). | September 19, 2003

## Transformations
NAME | CODE | TYPE | EXTENT | DATA SOURCE | REMARKS | REVISION DATE
CGVD28(HTv2.0) height to CGVD2013a(2002) height (1) | 10618 | transformation | Canada - CGVD28(HTv2.0) | EPSG | Equal to HT2_2002v70 hybrid geoid model minus CGG2013a geoid model (CT 10610 minus CT 10110). Specified interpolation CRS is NAD83(CSRS)v4, but NAD83(CSRS)v2 or any later realization may be used without error. Also used as CT 10519 from CGVD28 height. | October 9, 2024
CGVD28(HTv2.0) height to CGVD2013a(2010) height (1) | 10619 | transformation | Canada - CGVD28(HTv2.0) | EPSG | Equal to HT2_2010v70 hybrid geoid model minus CGG2013a geoid model (CT 10611 minus CT 9247). Specified interpolation CRS is NAD83(CSRS)v6, but NAD83(CSRS)v2 or any later realization may be used without error. Also used as CT 10520 from CGVD28 height. | October 9, 2024
CH1903 (Bern) to CH1903 (1) | 1765 | transformation | Europe - Liechtenstein and Switzerland | EPSG |  | August 28, 2024
CH1903 to CH1903+ (1) | 15486 | transformation | Europe - Liechtenstein and Switzerland | EPSG | For improved accuracy (0.01m) use CHENyx06 interpolation programme FINELTRA. File CHENyx06 replaced by CHENyx06a; there is a small area at the border of the data where some more real data has been introduced. swisstopo consider the change insignificant. | December 30, 2015
CH1903 to CHTRS95 (1) | 7673 | transformation | Europe - Liechtenstein and Switzerland | EPSG | Equivalent to concatenation of transformations 15486 (CH1903 to CH1903+) and 1509 (CH1903+ to CHTRS95) to within 2cm. Also used as transformation between CH1903 and ETRS89 (see code 7674). | July 16, 2021
CH1903 to ETRS89 (1) | 1646 | transformation | Europe - Liechtenstein and Switzerland | EPSG | Parameter values from CH1903+ to ETRS89 (tfm code 1647). In EPSG db v5.2 to v8.9 given to 1dm; the difference in output of cms is considered by swisstopo to be insignificant given the tfm accuracy. Superseded by CH1903 to ETRS89 (2) (tfm code 7674). | July 16, 2021
CH1903 to ETRS89 (2) | 7674 | transformation | Europe - Liechtenstein and Switzerland | EPSG | Equivalent to concatenation of CTs 15486 (CH1903 to CH1903+) and 1647 (CH1903+ to CHTRS95) to within 2cm. Also used as CT between CH1903 and CHTRS95 (see code 7673). Replaces CT code 1646. May be used as approximate CT CH1903 to WGS 84 - see code 7788. | July 16, 2021
CH1903 to WGS 84 (1) | 1753 | transformation | Europe - Liechtenstein and Switzerland | EPSG | Implemented in Bundesamt für Landestopografie programme GRANIT. Used from 1987 to 1997. Not recommended for current usage - replaced by CH1903 to WGS 84 (2) (code 1766). | March 14, 2020
CH1903 to WGS 84 (2) | 1766 | transformation | Europe - Liechtenstein and Switzerland | EPSG | Parameters values from CH1903 to ETRS89 (1) (tfm code 1646) assuming ETRS89 and WGS 84 can be considered the same to within the accuracy of the transformation. Replaces CH1903 to WGS 84 (1) (code 1753). Replaced by CH1903 to WGS 84 (3) (code 7788). | March 14, 2020
CH1903 to WGS 84 (3) | 7788 | transformation | Europe - Liechtenstein and Switzerland | EPSG | Parameter values from CH1903 to ETRS89 (2) (code 7674) assuming that ETRS89 is equivalent to WGS 84 within the accuracy of the transformation. Equivalent to concatenation of transformations 15486 and 1676. | March 14, 2020
CH1903+ to CHTRS95 (1) | 1509 | transformation | Europe - Liechtenstein and Switzerland | EPSG | This transformation is also given as CH1903+ to ETRS89 (1) (code 1647). CHTRS95 is a national realization of ETRS89. | July 16, 2021
CH1903+ to ETRS89 (1) | 1647 | transformation | Europe - Liechtenstein and Switzerland | EPSG | This transformation is also given as CH1903+ to CHTRS95 (1) (code 1509). CHTRS95 is a national realization of ETRS89. May be taken as approximate transformation CH1903+ to WGS 84 - see code 1676. | July 16, 2021
CH1903+ to WGS 84 (1) | 1676 | transformation | Europe - Liechtenstein and Switzerland | EPSG | Parameter values are from CH1903+ to ETRS89 (1) (code 1647) assuming that ETRS89 is equivalent to WGS 84. | July 16, 2021
Chos Malal 1914 to Campo Inchauspe (1) | 1528 | transformation | Argentina - Neuquen province Auca Mahuida area | EPSG | Derived through common coordinates at 5 stations. | January 16, 2020
Chos Malal 1914 to WGS 84 (2) | 9257 | transformation | Argentina - Mendoza - Cuyo basin | EPSG | Derived through common coordinates at 13 stations. | March 14, 2020
Chos Malal 1914 to WGS 84 (3) | 9258 | transformation | Argentina - Neuquen province | EPSG | Derived through common coordinates at 43 stations. | March 14, 2020
CHTRS95 to ETRS89 (1) | 8895 | transformation | Europe - Liechtenstein and Switzerland | EPSG | CHTRS95 is a national realization of ETRS89. May be taken as approximate transformation CHTRS95 to WGS 84 - see code 1511. | July 16, 2021
CHTRS95 to WGS 84 (1) | 1511 | transformation | Europe - Liechtenstein and Switzerland | EPSG | For many purposes CHTRS95 can be considered to be coincident with WGS 84. | September 23, 2021
Chua to SIRGAS 2000 (1) | 4069 | transformation | Brazil - Distrito Federal | EPSG | Mandatory for SICAD use. Replaces Chua to WGS 84 (2) (code 3972). May be used as a tfm to WGS 84 - see tfm code 4834. | July 27, 2011
Chua to WGS 84 (1) | 1131 | transformation | Paraguay - north of 22°S | EPSG | Derived at 6 stations. Accuracy 6m, 9m and 5m in X, Y and Z axes. | March 14, 2020
Chua to WGS 84 (2) | 3972 | transformation | Brazil - Distrito Federal | EPSG | Mandatory for SICAD use until 2005. Replaced by Chua to SIRGAS 2000 (tfm code 4069). | March 14, 2020
Chua to WGS 84 (3) | 4834 | transformation | Brazil - Distrito Federal | EPSG | Parameter values from Chua to SIRGAS 2000 (1) (tfm code 4069) assuming that within the tfm accuracy SIRGAS 2000 is equivalent to WGS 84. | March 14, 2020
CI1971 to WGS 84 (1) | 1080 | transformation | New Zealand - Chatham Islands group | EPSG | Derived at 4 stations. Accuracy 15m in each axis. | March 14, 2020
CI1979 to NZGD2000 (1) | 1082 | transformation | New Zealand - Chatham Islands group | EPSG | Parameter vales are from CI1979 to WGS 84 (1) (code 1081) assuming that WGS 84 is equivalent to NZGD2000 within the accuracy of the transformation. | April 4, 2008
CI1979 to WGS 84 (1) | 1081 | transformation | New Zealand - Chatham Islands group | EPSG | Derived at 4 stations using concatenation through WGS72. Parameter vales are also used to transform CI1979 to NZGD2000 - see tfm code 1082. | March 14, 2020
CIG85 to GDA94 / MGA zone 48 | 6724 | transformation | Christmas Island - onshore | EPSG | Accuracy estimated as sub-metre in northeast of island and variable up to 8m in west and south. | February 15, 2014
CIGD11 to CBVD61 height (ft) (1) | 6140 | transformation | Cayman Islands - Cayman Brac | EPSG | Care: source CRS heights are in metres, transformation file parameter values and target CRS heights are in feet. For reversible alternative to this transformation see CIGD11 to CIGD11 + CBVD61 height (ft) (1) (code 9602). | February 5, 2021
CIGD11 to CIGD11 + CBVD61 height (ft) (1) | 9602 | transformation | Cayman Islands - Cayman Brac | EPSG | Reversible alternative to CIGD11 to CBVD61 height (ft) (1) (code 6140). Care: source CRS heights are in metres, transformation file parameter values and target CRS heights are in feet. | February 5, 2021
CIGD11 to CIGD11 + GCVD54 height (ft) (1) | 9603 | transformation | Cayman Islands - Grand Cayman | EPSG | Reversible alternative to CIGD11 to GCVD54 height (ft) (1) (code 6138). Care: source CRS heights are in metres, transformation file parameter values and target CRS heights are in feet. | February 5, 2021
CIGD11 to CIGD11 + LCVD61 height (ft) (1) | 9604 | transformation | Cayman Islands - Little Cayman | EPSG | Reversible alternative to CIGD11 to LCVD61 height (ft) (1) (code 6139). Care: source CRS heights are in metres, transformation file parameter values and target CRS heights are in feet. | February 5, 2021
CIGD11 to GCVD54 height (ft) (1) | 6138 | transformation | Cayman Islands - Grand Cayman | EPSG | Care: source CRS heights are in metres, transformation file parameter values and target CRS heights are in feet. For reversible alternative to this transformation see CIGD11 to CIGD11 + GCVD54 height (ft)) (code 9603). | February 5, 2021
CIGD11 to LCVD61 height (ft) (1) | 6139 | transformation | Cayman Islands - Little Cayman | EPSG | Care: source CRS heights are in metres, transformation file parameter values and target CRS heights are in feet. For reversible alternative to this transformation see CIGD11 to CIGD11 + LCVD61 height (ft) (1) (code 9604). | February 5, 2021
CIGD11 to WGS 84 (1) | 6177 | transformation | Cayman Islands | EPSG | Approximation at the +/- 1m level assuming that CIGD11 is equivalent to WGS 84. | September 23, 2021
Cocos Islands 1965 to WGS 84 (1) | 15794 | transformation | Cocos (Keeling) Islands - onshore | EPSG | Derived at 1 satellite station. Accuracy 25m in each axis. | March 14, 2020
Combani 1950 to RGM04 (1) | 5888 | transformation | Mayotte - onshore | EPSG |  | November 9, 2012
Combani 1950 to WGS 84 (1) | 1916 | transformation | Mayotte - onshore | EPSG |  | March 14, 2020
Conakry 1905 to WGS 84 (1) | 1517 | transformation | Guinea - onshore | EPSG |  | March 14, 2020
Constanta height to EVRF2000 height (1) | 5205 | transformation | Romania - onshore | EPSG | Determined at 46 points. RMS residual 0.002m, maximum residual 0.009m. | March 14, 2020
Constanta height to EVRF2007 height (1) | 5206 | transformation | Romania - onshore | EPSG | Determined at 48 points. RMS residual 0.004m, maximum residual 0.013m. | March 14, 2020
Constanta height to EVRF2019 height (1) | 9583 | transformation | Romania - onshore | EPSG | Determined at 96 points, SD 0.006m. Offset: mean 0.050m, minimum 0.029m, maximum 0.063m. | December 14, 2020
Constanta height to EVRF2019 mean-tide height (1) | 9645 | transformation | Romania - onshore | EPSG | Determined at 96 points, SD 0.010m. Offset: mean 0.015m, minimum -0.006m, maximum 0.040m. | December 14, 2020
Corrego Alegre 1961 to SIRGAS 2000 (1) | 5525 | transformation | Brazil - Corrego Alegre 1961 | EPSG | May be used as transformation between Corrego Alegre 1961 and WGS 84 - see tfm code 5540. | July 23, 2011
Corrego Alegre 1961 to WGS 84 (1) | 5540 | transformation | Brazil - Corrego Alegre 1961 | EPSG | Parameters from Corrego Alegre 1961 to SIRGAS 2000 (1) (tfm code 5525) assuming that SIRGAS 2000 and WGS 84 are equal within the accuracy of the transformation. | September 23, 2021
Corrego Alegre 1970-72 to SAD69 (1) | 6191 | transformation | Brazil - Corrego Alegre 1970-1972 | EPSG | Derived by Brazilian Institute of Geography and Statistics (IBGE) in 1983 at Chua origin point. | March 23, 2013
Corrego Alegre 1970-72 to SIRGAS 2000 (1) | 5526 | transformation | Brazil - Corrego Alegre 1970-1972 | EPSG | May be used as transformation between Corrego Alegre 1970-72 and WGS 84 - see tfm code 5541. | July 23, 2011
Corrego Alegre 1970-72 to SIRGAS 2000 (2) | 6193 | transformation | Brazil - Corrego Alegre 1970-1972 | EPSG | Formed by concatenation of tfms codes 6191 and 15485. May be used as transformation between Corrego Alegre 1970-72 and WGS 84 - see tfm code 6194. Used by Petrobras and ANP from February 2005. | March 23, 2013
Corrego Alegre 1970-72 to WGS 84 (1) | 1132 | transformation | Brazil - Corrego Alegre 1970-1972 | EPSG | Derived at 17 stations. Accuracy 5m, 3m and 5m in X, Y and Z axes. | March 14, 2020
Corrego Alegre 1970-72 to WGS 84 (2) | 5541 | transformation | Brazil - Corrego Alegre 1970-1972 | EPSG | Parameters from Corrego Alegre 1970-72 to SIRGAS 2000 (1) (tfm code 5526) assuming that SIRGAS 2000 and WGS 84 are equal within the accuracy of the transformation. | September 23, 2021
Corrego Alegre 1970-72 to WGS 84 (3) | 6192 | transformation | Brazil - Corrego Alegre 1970-1972 | EPSG | Formed by concatenation of tfms codes 6191 and 1877. Used by Petrobras and ANP until February 2005 when replaced by Corrego Alegre 1970-72 to WGS 84 (4) (tfm code 6194). | March 14, 2020
Corrego Alegre 1970-72 to WGS 84 (4) | 6194 | transformation | Brazil - Corrego Alegre 1970-1972 | EPSG | Parameter values from Corrego Alegre to SIRGAS 2000 (2) (tfm code 6193) assuming that SIRGAS 2000 and WGS 84 are equal within the accuracy of the transformation. Used by ANP and Petrobras from February 2005, replacing use of tfm code 6192. | September 23, 2021

## Point Motion Operations
NAME | CODE | TYPE | EXTENT | DATA SOURCE | REMARKS | REVISION DATE
Canada velocity grid v6 | 8676 | point motion operation | 1; Canada - onshore north of 60°N | EPSG | File initially published as cvg60.cvb, later renamed to NAD83v6VG.gvb with no change of content. Not recommended for height transformation north of 60°N due to inaccuracies in the vertical component of the model. Replaced by Canada velocity grid v7. Although the interpolation CRS is given as NAD83(CSRS)v6 (also known as NAD83(CSRS) 2010), any version of NAD83(CSRS) may be used for grid interpolation without significant error. | February 19, 2025
Canada velocity grid v7 | 9483 | point motion operation | Canada - onshore | EPSG | File initially published with name cvg70.cvb, later renamed to NAD83v70VG.gvb with no change of content. Replaces Canada velocity grid v6 (code 8676). Replaced by Canada velocity grid v8 (code 10707). Although the interpolation CRS is given as NAD83(CSRS)v7 (also known as NAD83(CSRS) 2010), any version of NAD83(CSRS) may be used for grid interpolation without significant error. | February 19, 2025
Canada velocity grid v8 | 10707 | point motion operation | Canada - onshore | EPSG | Replaces Canada velocity grid v7 (code 9483). Although the interpolation CRS is given as NAD83(CSRS)v8 (also known as NAD83(CSRS) 2010), any version of NAD83(CSRS) may be used for grid interpolation without significant error. | February 19, 2025
Indonesian Deformation Model 2020 | 9375 | point motion operation | Indonesia | EPSG | Estimates dynamic component of SRGI. | August 29, 2020
New Caledonia velocity model 2015 | 10323 | point motion operation | New Caledonia - Belep, Grande Terre, Ile des Pins, Loyalty Islands | EPSG |  | March 31, 2023

## Concatenated Operations
NAME | CODE | TYPE | EXTENT | DATA SOURCE | REMARKS | REVISION DATE
Accra to WGS 84 (2) | 8571 | concatenated operation | Ghana - offshore | EPSG | Can be implemented as a position vector tfm dX=-171.16 dY=17.29 dZ=325.21m, rX=rY=0 rZ=0.814", dS=-0.38 ppm. See tfm code 15495. Found in use within oil industry erroneously concatenated as dX=-171.16 dY=17.29 dZ=327.81m, rX=rY0 rZ=0.554", dS=0.2263 ppm. | March 14, 2020
Amersfoort to ED50 (1) | 4837 | concatenated operation | Netherlands - onshore | EPSG | Adopted by NAM in 2006, replacing polynomial tfms 1046, 6304, 1050 and 6306. | April 22, 2015
ATRF2014 to GDA94 (2) | 9685 | concatenated operation | Australia - onshore | EPSG | See ATRF2014 to GDA94 (1) (CT 9684) for conformal-only alternative (i.e. without distortion modelling). | January 18, 2021
Batavia (Jakarta) to WGS 84 (1) | 8178 | concatenated operation | Indonesia - Bali, Java and western Sumatra onshore | EPSG | Accuracy 3m in each axis. | March 14, 2020
Beduaram to WGS 84 (1) | 8634 | concatenated operation | Niger - southeast | EPSG | Derived via WGS72BE. Can be used as a single positon vector transformation with parameter vaues of dX = -101 m, dY = -111 m, dZ = +188.9 m, rX = rY = 0 sec, rZ = 0.814 sec, dS = -0.38 ppm | March 14, 2020
BES2020 Saba to Saba + Saba height (1) | 10755 | concatenated operation | BES Islands - Saba onshore | EPSG | Reversible alternative to BES2020 Saba to Saba height (1) (code 10675). | February 19, 2025
BES2020 Saba to Saba height (1) | 10675 | concatenated operation | BES Islands - Saba onshore | EPSG | This operation is not reversible because step 2 is not reversible. For a reversible alternative see BES2020 Saba to Saba + Saba height (1) (code 10755). | February 19, 2025
BES2020 Sint Eustatius to Sint Eustatius + Sint Eustatius height (1) | 10756 | concatenated operation | BES Islands - Sint Eustatius - onshore | EPSG | Reversible alternative to BES2020 Sint Eustatius to Sint Eustatius height (1) (code 10754). | February 19, 2025
BES2020 Sint Eustatius to Sint Eustatius height (1) | 10754 | concatenated operation | BES Islands - Sint Eustatius - onshore | EPSG | This operation is not reversible because step 2 is not reversible. For a reversible alternative see BES2020 Sint Eustatius to Sint Eustatius + Sint Eustatius height (1) (code 10756). | February 19, 2025
Bogota 1975 (Bogota) to WGS 84 (1) | 8174 | concatenated operation | Colombia - mainland | EPSG | Accuracy 6m, 5m and 6m in X, Y and Z axes. | March 14, 2020
Cais da Figueirinha height to ZH Portugal depth (1) | 10409 | concatenated operation | Portugal - Azores C - Terceira - nearshore | EPSG | Offshore of Terceira island the Zero Hidrografico (CD Portugal) surface is defined to be 1.0m below the Cais da Figueirinha vertical reference surface. | August 7, 2023
Cais da Madalena height to ZH Portugal depth (1) | 10398 | concatenated operation | Portugal - Azores C - Pico nearshore | EPSG | Offshore of Pico island the Zero Hidrografico (CD Portugal) surface is defined to be 1.0m below the Cais da Madalena vertical reference surface. | August 7, 2023
Cais da Pontinha height to ZH Portugal depth (1) | 10394 | concatenated operation | Portugal - Madeira and Desertas islands - nearshore | EPSG | Offshore of Madeira, Desertas and Selvagens islands the Zero Hidrografico (CD Portugal) surface is defined to be 1.4m below the Cais da Pontinha vertical reference surface. | August 7, 2023
Cais da Vila do Porto height to ZH Portugal depth (1) | 10411 | concatenated operation | Portugal - Azores E - Santa Maria and Formigas - nearshore | EPSG | Offshore of Santa Maria and Formigas islands the Zero Hidrografico (CD Portugal) surface is defined to be 1.0m below the Cais da Vila do Porto vertical reference surface. | August 7, 2023
Cais da Vila height to ZH Portugal depth (1) | 10395 | concatenated operation | Portugal - Porto Santo island - nearshore | EPSG | Offshore of Porto Santo island the Zero Hidrografico (CD Portugal) surface is defined to be 1.4m below the Cais da Vila vertical reference surface. | August 7, 2023
Cais das Velas height to ZH Portugal depth (1) | 10399 | concatenated operation | Portugal - Azores C - S Jorge - nearshore | EPSG | Offshore of S. Jorge island the Zero Hidrografico (CD Portugal) surface is defined to be 1.0m below the Cais das Velas vertical reference surface. | August 7, 2023
Carthage (Paris) to WGS 84 (1) | 8636 | concatenated operation | Tunisia - onshore | EPSG |  | March 14, 2020
Cascais height to ZH Portugal depth (1) | 10392 | concatenated operation | Portugal - mainland - nearshore | EPSG | The Zero Hidrografico (CD Portugal) surface is defined to be 2.0m below the Cascais vertical reference surface off mainland Portugal and 2.08 metres below the Cascais vertical reference surface in the Tagus estuary off Lisbon (see CT 10393). | August 7, 2023
Cascais height to ZH Portugal depth (2) | 10393 | concatenated operation | Portugal - mainland - nearshore - Tagus estuary | EPSG | The Zero Hidrografico surface is defined to be 2.08 metres below the Cascais vertical reference surface in the Tagus estuary off Lisbon and 2.0m below the Cascais vertical reference surface offshore mainland Portugal (see CT 10392). | August 7, 2023
Chos Malal 1914 to WGS 84 (1) | 8517 | concatenated operation | Argentina - Neuquen province Auca Mahuida area | EPSG | May be implemented using a single step geocentric translations of dx=+5.5m dY=+176.7m dZ=+141.4m. | March 14, 2020
Deir ez Zor to WGS 84 (1) | 8568 | concatenated operation | Syria - Deir area | EPSG | Can be implemented as a position vector tfm with param. values dX=-174.6 dY=-3.1 dZ=238.1m; rX=rY=0 rZ=0.814"; dS=-0.38 ppm. | March 14, 2020
ED50 to ETRS89 (2) | 8654 | concatenated operation | Europe - North Sea | EPSG | Taken from ED50 to WGS 84 (14) (code 8046). In 1998 agreed that within the accuracy of that transformation WGS 84 equates to ETRS89 and the transformation would relate ED50 to ETRS89. | March 14, 2020
ED50 to WGS 84 (14) | 8653 | concatenated operation | Europe - North Sea | EPSG | 1990 agreement between Denmark, Germany, Great Britain, Netherlands and Norway. Replaces 1981 6-nations agreement between ED50 and WGS72 or WGS72BE. Only actively used offshore Norway but see ED50 to WGS 84 (24) (code 1613) for simpler transformation. | March 14, 2020
ED50 to WGS 84 (15) | 8047 | concatenated operation | Norway - offshore north of 65°N; Svalbard | EPSG | Replaced by codes 8569 and 1612 in 1997 and 2001. The concatenation of transformations 1147 and 1146 gives the following position vector tfm: dX=-84.491 dY=-100.559 dZ=-114.209 metres rX= -2.4006 rY=-0.5367 rZ=-2.3742 microradians dS=+0.2947 ppm. | March 14, 2020
ED50 to WGS 84 (21) | 8569 | concatenated operation | Norway - offshore north of 65°N; Svalbard | EPSG | Included in Statens Kartverk programme wsktrans between 1997 (v3.1) and 2001 (v4.0). Replaced by ED50 to WGS 84 (23) (code 1612) in April 2001. | March 14, 2020
Egypt 1907 to WGS 84 (2) | 8537 | concatenated operation | Egypt | EPSG | Used by Shell. May be implemented as a single transformation using position vector 7-parameter geocentric transformation method with parameter values dX=-121.8m dY=+98.1m dZ=-10.7m rX=rY=0 sec rZ=+0.554 sec dS=+0.2263 ppm. | March 14, 2020
Egypt Gulf of Suez S-650 TL to WGS 84 (1) | 8657 | concatenated operation | Egypt - Gulf of Suez | EPSG | Can be implemented as a single positon vector transformation with parameter vaues of dX = -123.0 m, dY = 98.0 m, dZ = 3.9 m, rX = rY = 0 sec, rZ = 0.814 sec, dS = -0.38 ppm. Replaced by Egypt Gulf of Suez S-650 TL to WGS 84 (2) (tfm code 15846). | March 14, 2020
ETRS89 + Baltic 1957 height to ETRS89 + EVRF2007 height (1) | 8363 | concatenated operation | Slovakia | EPSG | Recommended method for transforming coordinates between Baltic 1957 height and EVRF2007 height and vice-versa in Slovakia. Compound transformation using two separate quasigeoid models (DVRM05 and DMQSK2014E). | February 13, 2018
ETRS89 + DVR90(2002) height to ETRS89 + DVR90(2013) height (1) | 10495 | concatenated operation | Denmark - onshore | EPSG | DVR90(2002) height and DVR90(2013) height may be considered to be equivalent for applications with accuracies of 5cm or worse. At this 5cm accuracy, data referenced to either CRS may be merged without transformation. | November 30, 2023
ETRS89 + DVR90(2013) height to ETRS89 + DVR90(2023) height (1) | 10496 | concatenated operation | Denmark | EPSG | For applications with accuracies of 5cm or worse, DVR90(2013) height and DVR90(2023) height may be considered to be equivalent. At this 3cm accuracy, data referenced to either CRS may be merged without transformation. | November 30, 2023
ETRS89 to Catania 1965 height (1) | 9750 | concatenated operation | Italy - Sicily onshore | EPSG |  | May 26, 2021
ETRS89 to GHA height (2) | 9499 | concatenated operation | Austria | EPSG | This concatenated operation gives the same result as the HoehenGrid-plus offset from ETRS89 to GHA height. HoehenGrid-plus is implemented in BEV-Transformator using MGI (CRS 4312) as the interpolation CRS for the grid | January 13, 2021
ETRS89 to S-JTSK (5) | 8442 | concatenated operation | Slovakia | EPSG | Recommended method of a transformation from ETRS89 to S-JTSK in Slovakia. For reverse transformation see S-JTSK to ETRS89 (6) (code 8443). Both together replace S-JTSK to ETRS89 (4) (code 4827). | March 14, 2020
Garoua to WGS 84 (1) | 8631 | concatenated operation | Cameroon - Garoua area | EPSG |  | March 14, 2020
GDA94 to WGS 84 (G1762) (2) | 9687 | concatenated operation | Australia - onshore | EPSG | See GDA94 to WGS 84 (G1762) (1) (CT code 9686) for conformal-only alternative (i.e. without distortion modelling). | January 18, 2021
Greek (Athens) to WGS 84 (1) | 8644 | concatenated operation | Greece - onshore | EPSG |  | March 14, 2020
Greek to WGS 84 (1) | 8643 | concatenated operation | Greece - onshore | EPSG |  | March 14, 2020
HKPD height to HKCD depth (1) | 7983 | concatenated operation | China - Hong Kong - offshore | EPSG |  | April 20, 2021
Horta height to ZH Portugal depth (1) | 10397 | concatenated operation | Portugal - Azores C - Faial - nearshore | EPSG | Offshore of Faial island the Zero Hidrografico (CD Portugal) surface is defined to be 1.0m below the Horta vertical reference surface. | August 7, 2023
Indian 1960 to WGS 84 (1) | 8532 | concatenated operation | Vietnam - offshore Cuu Long basin | EPSG | May be implemented as a single transformation using position vector 7-parameter geocentric transformation method with parameter values dX=+199m dY=+931m dZ=+318.9m rX=rY=0 sec rZ=+0.814 sec dS=-0.38 ppm. | March 14, 2020
ITRF2000 to NZGD2000 (1) | 9092 | concatenated operation | New Zealand - onshore and nearshore | EPSG | Step 1 is in geocentric coordinate domain, step 2 in geographic 3D coordinate domain. See CT 1565 for low accuracy applications. | July 11, 2019
ITRF2005 to NZGD2000 (1) | 9093 | concatenated operation | New Zealand - onshore and nearshore | EPSG | Step 1 is in geocentric coordinate domain, step 2 in geographic 3D coordinate domain. See CT 1565 for low accuracy applications. | July 11, 2019
ITRF2008 to NZGD2000 (1) | 9094 | concatenated operation | New Zealand - onshore and nearshore | EPSG | Step 1 is in geocentric coordinate domain, step 2 in geographic 3D coordinate domain. Replaced by concatenated operation ITRF2008 to NZGD2000 (2) (CT code 9095) which uses the 2013-08-01 model. See CT 1565 for low accuracy applications. | July 16, 2019
ITRF2008 to NZGD2000 (2) | 9095 | concatenated operation | New Zealand - onshore and nearshore | EPSG | Step 1 is in geocentric coordinate domain, step 2 in geographic 3D domain. Replaces concatenated op. ITRF2008 to NZGD2000 (1) (CT code 9094). Replaced by concatenated op. ITRF2008 to NZGD2000 (3) (CT code 9096). See CT 1565 for low accuracy applications. | July 17, 2019
ITRF2008 to NZGD2000 (3) | 9096 | concatenated operation | New Zealand - onshore and nearshore | EPSG | Step 1 is in geocentric coordinate domain, step 2 in geographic 3D domain. Replaces concatenated op. ITRF2008 to NZGD2000 (2) (CT code 9095). Replaced by concatenated op. ITRF2008 to NZGD2000 (4) (CT code 9097). See CT 1565 for low accuracy applications. | July 16, 2019
ITRF2008 to NZGD2000 (4) | 9097 | concatenated operation | New Zealand - onshore and nearshore | EPSG | Step 1 is in geocentric coordinate domain, step 2 in geographic 3D domain. Replaces concatenated op. ITRF2008 to NZGD2000 (3) (CT code 9096). Replaced by concatenated op. ITRF2008 to NZGD2000 (5) (CT code 9098). See CT 1565 for low accuracy applications. | July 17, 2019
ITRF2008 to NZGD2000 (5) | 9098 | concatenated operation | New Zealand - onshore and nearshore | EPSG | Step 1 is in geocentric coordinate domain, step 2 in geographic 3D domain. Replaces concatenated op. ITRF2008 to NZGD2000 (4) (CT code 9097). Replaced by concatenated op. ITRF2008 to NZGD2000 (6) (CT code 9099). See CT 1565 for low accuracy applications. | July 16, 2019
ITRF2008 to NZGD2000 (6) | 9099 | concatenated operation | New Zealand - onshore and nearshore | EPSG | Step 1 is in geocentric coordinate domain, step 2 in geographic 3D domain. Replaces concatenated op. ITRF2008 to NZGD2000 (5) (CT code 9098). See CT 1565 for low accuracy applications. | July 11, 2019
ITRF2014 to GDA94 (2) | 9683 | concatenated operation | Australia - onshore | EPSG | See ITRF2014 to GDA94 (1) (CT 9682) for conformal-only alternative (i.e. without distortion modelling). | January 18, 2021
ITRF2014 to NZGD2000 (1) | 9100 | concatenated operation | New Zealand - onshore and nearshore | EPSG | Step 1 is in geocentric coordinate domain, step 2 in geographic 3D coordinate domain. Replaced by 2017-12-01 model (CT code 9101). See CT 1565 for low accuracy applications. | July 16, 2019

## Conversions
NAME | CODE | TYPE | EXTENT | DATA SOURCE | REMARKS | REVISION DATE
3-degree Gauss-Kruger CM 102E | 16394 | conversion | World - N hemisphere - 3-degree CM 102°E | EPSG | 3-degree Gauss-Kruger zone 34N (code 16294) without zone prefix to false easting value. Original transformation by Gauss-Kruger formula. | June 22, 2002
3-degree Gauss-Kruger CM 108E | 16396 | conversion | World - N hemisphere - 3-degree CM 108°E | EPSG | 3-degree Gauss-Kruger zone 36N (code 16296) without zone prefix to false easting value. Original transformation by Gauss-Kruger formula. | June 22, 2002
3-degree Gauss-Kruger CM 114E | 16398 | conversion | World - N hemisphere - 3-degree CM 114°E | EPSG | 3-degree Gauss-Kruger zone 38N (code 16298) without zone prefix to false easting value. Original transformation by Gauss-Kruger formula. | June 22, 2002
3-degree Gauss-Kruger CM 120E | 16170 | conversion | World - N hemisphere - 3-degree CM 120°E | EPSG | 3-degree Gauss-Kruger zone 40N (code 16070) without zone prefix to false easting value. Original transformation by Gauss-Kruger formula. | June 22, 2002
3-degree Gauss-Kruger CM 126E | 16172 | conversion | World - N hemisphere - 3-degree CM 126°E | EPSG | 3-degree Gauss-Kruger zone 42N (code 16072) without zone prefix to false easting value. Original transformation by Gauss-Kruger formula. | June 22, 2002
3-degree Gauss-Kruger CM 12E | 16364 | conversion | World - N hemisphere - 3-degree CM 012°E | EPSG | 3-degree Gauss-Kruger zone 4N (code 16264) without zone prefix to false easting value. Original transformation by Gauss-Kruger formula. | June 22, 2002
3-degree Gauss-Kruger CM 132E | 16174 | conversion | World - N hemisphere - 3-degree CM 132°E | EPSG | 3-degree Gauss-Kruger zone 44N (code 16074) without zone prefix to false easting value. Original transformation by Gauss-Kruger formula. | June 22, 2002
3-degree Gauss-Kruger CM 138E | 16176 | conversion | World - N hemisphere - 3-degree CM 138°E | EPSG | 3-degree Gauss-Kruger zone 46N (code 16076) without zone prefix to false easting value. Original transformation by Gauss-Kruger formula. | June 22, 2002
3-degree Gauss-Kruger CM 144E | 16178 | conversion | World - N hemisphere - 3-degree CM 144°E | EPSG | 3-degree Gauss-Kruger zone 48N (code 16078) without zone prefix to false easting value. Original transformation by Gauss-Kruger formula. | June 22, 2002
3-degree Gauss-Kruger CM 150E | 16180 | conversion | World - N hemisphere - 3-degree CM 150°E | EPSG | 3-degree Gauss-Kruger zone 50N (code 16080) without zone prefix to false easting value. Original transformation by Gauss-Kruger formula. | June 22, 2002
3-degree Gauss-Kruger CM 156E | 16182 | conversion | World - N hemisphere - 3-degree CM 156°E | EPSG | 3-degree Gauss-Kruger zone 52N (code 16082) without zone prefix to false easting value. Original transformation by Gauss-Kruger formula. | June 22, 2002
3-degree Gauss-Kruger CM 162E | 16184 | conversion | World - N hemisphere - 3-degree CM 162°E | EPSG | 3-degree Gauss-Kruger zone 54N (code 16084) without zone prefix to false easting value. Original transformation by Gauss-Kruger formula. | June 22, 2002
3-degree Gauss-Kruger CM 168E | 16186 | conversion | World - N hemisphere - 3-degree CM 168°E | EPSG | 3-degree Gauss-Kruger zone 56N (code 16086) without zone prefix to false easting value. Original transformation by Gauss-Kruger formula. | June 22, 2002
3-degree Gauss-Kruger CM 168W | 16194 | conversion | World - N hemisphere - 3-degree CM 168°W | EPSG | 3-degree Gauss-Kruger zone 64N (code 16094) without zone prefix to false easting value. Original transformation by Gauss-Kruger formula. | June 22, 2002
3-degree Gauss-Kruger CM 174E | 16188 | conversion | World - N hemisphere - 3-degree CM 174°E | EPSG | 3-degree Gauss-Kruger zone 58N (code 16088) without zone prefix to false easting value. Original transformation by Gauss-Kruger formula. | June 22, 2002
3-degree Gauss-Kruger CM 174W | 16192 | conversion | World - N hemisphere - 3-degree CM 174°W | EPSG | 3-degree Gauss-Kruger zone 62N (code 16092) without zone prefix to false easting value. Original transformation by Gauss-Kruger formula. | June 22, 2002
3-degree Gauss-Kruger CM 180E | 16190 | conversion | World - N hemisphere - 3-degree CM 180°E | EPSG | 3-degree Gauss-Kruger zone 60N (code 16099) without zone prefix to false easting value. | July 6, 2021
3-degree Gauss-Kruger CM 18E | 16366 | conversion | World - N hemisphere - 3-degree CM 018°E | EPSG | 3-degree Gauss-Kruger zone 6N (code 16266) without zone prefix to false easting value. | July 6, 2021
3-degree Gauss-Kruger CM 24E | 16368 | conversion | World - N hemisphere - 3-degree CM 024°E | EPSG | 3-degree Gauss-Kruger zone 8N (code 16268) without zone prefix to false easting value. | July 6, 2021
3-degree Gauss-Kruger CM 30E | 16370 | conversion | World - N hemisphere - 3-degree CM 030°E | EPSG | 3-degree Gauss-Kruger zone 10N (code 16270) without zone prefix to false easting value. | July 6, 2021
3-degree Gauss-Kruger CM 36E | 16372 | conversion | World - N hemisphere - 3-degree CM 036°E | EPSG | 3-degree Gauss-Kruger zone 12N (code 16272) without zone prefix to false easting value. | July 6, 2021
3-degree Gauss-Kruger CM 42E | 16374 | conversion | World - N hemisphere - 3-degree CM 042°E | EPSG | 3-degree Gauss-Kruger zone 14N (code 16274) without zone prefix to false easting value. | July 6, 2021
3-degree Gauss-Kruger CM 48E | 16376 | conversion | World - N hemisphere - 3-degree CM 048°E | EPSG | 3-degree Gauss-Kruger zone 16N (code 16276) without zone prefix to false easting value. Original transformation by Gauss-Kruger formula. | June 22, 2002
3-degree Gauss-Kruger CM 54E | 16378 | conversion | World - N hemisphere - 3-degree CM 054°E | EPSG | 3-degree Gauss-Kruger zone 18N (code 16278) without zone prefix to false easting value. Original transformation by Gauss-Kruger formula. | June 22, 2002
3-degree Gauss-Kruger CM 60E | 16380 | conversion | World - N hemisphere - 3-degree CM 060°E | EPSG | 3-degree Gauss-Kruger zone 20N (code 16280) without zone prefix to false easting value. Original transformation by Gauss-Kruger formula. | June 22, 2002
3-degree Gauss-Kruger CM 66E | 16382 | conversion | World - N hemisphere - 3-degree CM 066°E | EPSG | 3-degree Gauss-Kruger zone 22N (code 16282) without zone prefix to false easting value. Original transformation by Gauss-Kruger formula. | June 22, 2002
3-degree Gauss-Kruger CM 6E | 16362 | conversion | World - N hemisphere - 3-degree CM 006°E | EPSG | 3-degree Gauss-Kruger zone 2N (code 16262) without zone prefix to false easting value. Original transformation by Gauss-Kruger formula. | June 22, 2002
3-degree Gauss-Kruger CM 72E | 16384 | conversion | World - N hemisphere - 3-degree CM 072°E | EPSG | 3-degree Gauss-Kruger zone 24N (code 16284) without zone prefix to false easting value. Original transformation by Gauss-Kruger formula. | June 22, 2002
3-degree Gauss-Kruger CM 78E | 16386 | conversion | World - N hemisphere - 3-degree CM 078°E | EPSG | 3-degree Gauss-Kruger zone 26N (code 16286) without zone prefix to false easting value. Original transformation by Gauss-Kruger formula. | June 22, 2002
3-degree Gauss-Kruger CM 84E | 16388 | conversion | World - N hemisphere - 3-degree CM 084°E | EPSG | 3-degree Gauss-Kruger zone 28N (code 16288) without zone prefix to false easting value. Original transformation by Gauss-Kruger formula. | June 22, 2002
3-degree Gauss-Kruger CM 90E | 16390 | conversion | World - N hemisphere - 3-degree CM 090°E | EPSG | 3-degree Gauss-Kruger zone 30N (code 16290) without zone prefix to false easting value. Original transformation by Gauss-Kruger formula. | June 22, 2002
3-degree Gauss-Kruger CM 96E | 16392 | conversion | World - N hemisphere - 3-degree CM 096°E | EPSG | 3-degree Gauss-Kruger zone 32N (code 16292) without zone prefix to false easting value. Original transformation by Gauss-Kruger formula. | June 22, 2002
3-degree Gauss-Kruger zone 1 | 16261 | conversion | World - N hemisphere - 3-degree CM 003°E | EPSG | Also found with zone truncated from false easting: see Gauss-Kruger CM 3E (code 16301). | July 6, 2021
3-degree Gauss-Kruger zone 10 | 16270 | conversion | World - N hemisphere - 3-degree CM 030°E | EPSG | Also found with zone truncated from false easting: see 3-degree Gauss-Kruger CM 30E (code 16370). | July 6, 2021
3-degree Gauss-Kruger zone 11 | 16271 | conversion | World - N hemisphere - 3-degree CM 033°E | EPSG | Also found with zone truncated from false easting: see Gauss-Kruger CM 33E (code 16306). | July 6, 2021
3-degree Gauss-Kruger zone 12 | 16272 | conversion | World - N hemisphere - 3-degree CM 036°E | EPSG | Also found with zone truncated from false easting: see 3-degree Gauss-Kruger CM 36E (code 16372). | July 6, 2021
3-degree Gauss-Kruger zone 13 | 16273 | conversion | World - N hemisphere - 3-degree CM 039°E | EPSG | Also found with zone truncated from false easting: see Gauss-Kruger CM 39E (code 16307). | July 6, 2021
3-degree Gauss-Kruger zone 14 | 16274 | conversion | World - N hemisphere - 3-degree CM 042°E | EPSG | Also found with zone truncated from false easting: see 3-degree Gauss-Kruger CM 42E (code 16374). | July 6, 2021
3-degree Gauss-Kruger zone 15 | 16275 | conversion | World - N hemisphere - 3-degree CM 045°E | EPSG | Also found with zone truncated from false easting: see Gauss-Kruger CM 45E (code 16308). | July 6, 2021
3-degree Gauss-Kruger zone 16 | 16276 | conversion | World - N hemisphere - 3-degree CM 048°E | EPSG | Also found with zone truncated from false easting: see 3-degree Gauss-Kruger cm 48E (code 16376). Original transformation by Gauss-Kruger formula. | June 22, 2002
3-degree Gauss-Kruger zone 17 | 16277 | conversion | World - N hemisphere - 3-degree CM 051°E | EPSG | Also found with zone truncated from false easting: see Gauss-Kruger cm 51E (code 16309). Original transformation by Gauss-Kruger formula. | June 22, 2002
3-degree Gauss-Kruger zone 18 | 16278 | conversion | World - N hemisphere - 3-degree CM 054°E | EPSG | Also found with zone truncated from false easting: see 3-degree Gauss-Kruger cm 54E (code 16378). Original transformation by Gauss-Kruger formula. | June 22, 2002
3-degree Gauss-Kruger zone 19 | 16279 | conversion | World - N hemisphere - 3-degree CM 057°E | EPSG | Also found with zone truncated from false easting: see Gauss-Kruger cm 57E (code 16310). Original transformation by Gauss-Kruger formula. | June 22, 2002
3-degree Gauss-Kruger zone 2 | 16262 | conversion | World - N hemisphere - 3-degree CM 006°E | EPSG | Also found with zone truncated from false easting: see 3-degree Gauss-Kruger CM 6E (code 16362). | July 6, 2021
3-degree Gauss-Kruger zone 20 | 16280 | conversion | World - N hemisphere - 3-degree CM 060°E | EPSG | Also found with zone truncated from false easting: see 3-degree Gauss-Kruger cm 60E (code 16380). Original transformation by Gauss-Kruger formula. | June 22, 2002
3-degree Gauss-Kruger zone 21 | 16281 | conversion | World - N hemisphere - 3-degree CM 063°E | EPSG | Also found with zone truncated from false easting: see Gauss-Kruger cm 63E (code 16311). Original transformation by Gauss-Kruger formula. | June 22, 2002
3-degree Gauss-Kruger zone 22 | 16282 | conversion | World - N hemisphere - 3-degree CM 066°E | EPSG | Also found with zone truncated from false easting: see 3-degree Gauss-Kruger cm 66E (code 16382). Original transformation by Gauss-Kruger formula. | June 22, 2002
3-degree Gauss-Kruger zone 23 | 16283 | conversion | World - N hemisphere - 3-degree CM 069°E | EPSG | Also found with zone truncated from false easting: see Gauss-Kruger cm 69E (code 16312). Original transformation by Gauss-Kruger formula. | June 22, 2002
3-degree Gauss-Kruger zone 24 | 16284 | conversion | World - N hemisphere - 3-degree CM 072°E | EPSG | Also found with zone truncated from false easting: see 3-degree Gauss-Kruger cm 72E (code 16384). Original transformation by Gauss-Kruger formula. | June 22, 2002
3-degree Gauss-Kruger zone 25 | 16285 | conversion | World - N hemisphere - 3-degree CM 075°E | EPSG | Also found with zone truncated from false easting: see Gauss-Kruger cm 75E (code 16313). Original transformation by Gauss-Kruger formula. | June 22, 2002

## Datums
NAME | CODE | TYPE | EXTENT | DATA SOURCE | REMARKS | REVISION DATE
Abidjan 1987 | 6143 | geodetic | Cote d'Ivoire (Ivory Coast) | EPSG |  | December 15, 2016
AbInvA96_2020 Intermediate Reference Frame | 1273 | geodetic | UK - Aberdeen to Inverness | EPSG | Created in 2020 to support intermediate CRS "AbInvA96_2020-IRF" in the emulation of the AbInvA96_2020 Snake map projection. | June 16, 2020
Accra | 6168 | geodetic | Ghana | EPSG | Replaced in 1978 by Leigon datum (code 6250). | June 24, 2008
Aden 1925 | 1135 | geodetic | Yemen - South Yemen - mainland | EPSG |  | July 30, 2014
Adindan | 6201 | geodetic | Africa - Eritrea, Ethiopia, South Sudan and Sudan | EPSG | The 12th parallel traverse of 1966-70 (Point 58 datum, code 6620) is connected to the Blue Nile 1958 network in western Sudan. This has given rise to misconceptions that the Blue Nile network is used in west Africa. | April 22, 2015
Afgooye | 6205 | geodetic | Somalia - onshore | EPSG |  | January 5, 2012
Agadez | 6206 | geodetic | Niger | EPSG |  | June 2, 1995
Ain el Abd 1970 | 6204 | geodetic | Asia - Middle East - Bahrain, Kuwait and Saudi Arabia | EPSG |  | June 24, 2008
AIOC 1995 | 5133 | vertical | Azerbaijan - offshore and Sangachal | EPSG | AIOC 1995 datum is 1.7m above Caspian datum and 26.3m below Baltic datum. | February 12, 2002
Albanian 1987 | 6191 | geodetic | Albania - onshore | EPSG |  | November 21, 2014
Alboran | 1363 | vertical | Spain - Alboran | EPSG | Orthometric heights. | June 30, 2023
Alicante | 5180 | vertical | Spain and Gibraltar - onshore | EPSG | Orthometric heights. | July 24, 2020
American Samoa 1962 | 6169 | geodetic | American Samoa - 2 main island groups | EPSG |  | June 24, 2008
American Samoa Vertical Datum of 2002 | 1125 | vertical | American Samoa - Tutuila island | EPSG | Replaces Tutuila vertical datum of 1962 (datum code 1121). Replaced by Pago Pago local tidal datum (datum code 1302) in March 2020 after ASVD02 benchmarks destroyed by earthquake activity. | December 14, 2020
Amersfoort | 6289 | geodetic | Netherlands - onshore | EPSG |  | August 31, 2020
Ammassalik 1958 | 6196 | geodetic | Greenland - Ammassalik area | EPSG |  | January 18, 2002
Ancienne Triangulation Francaise (Paris) | 6901 | geodetic | France - mainland onshore | EPSG | Uses the RGS value for the Paris meridian. In Alsace, data suspected to be transformation of German network into ATF. Replaced by Nouvelle Triangulation Francaise (Paris) (code 6807) which uses the 1936 IGN value for the Paris meridian. | December 12, 2022
Anguilla 1957 | 6600 | geodetic | Anguilla - onshore | EPSG |  | April 22, 1999
Antalya | 5173 | vertical | Turkey - onshore | EPSG | Orthometric heights. | November 26, 2004
Antigua 1943 | 6601 | geodetic | Antigua - onshore | EPSG |  | April 22, 1999
Aratu | 6208 | geodetic | Brazil - Aratu | EPSG |  | June 2, 1995
Arc 1950 | 6209 | geodetic | Africa - Botswana, Malawi, Zambia, Zimbabwe | EPSG |  | June 24, 2008
Arc 1960 | 6210 | geodetic | Africa - Burundi, Kenya, Rwanda, Tanzania and Uganda | EPSG |  | June 24, 2008
Ascension Island 1958 | 6712 | geodetic | St Helena - Ascension Island | EPSG |  | January 26, 2006
Astra Minas | 9300 | engineering | Argentina - Comodoro Rivadavia | EPSG |  | June 24, 2008
Astro DOS 71 | 6710 | geodetic | St Helena - St Helena Island | EPSG |  | December 15, 2016
Auckland 1946 | 5157 | vertical | New Zealand - North Island - Auckland vcrs | EPSG |  | January 25, 2011
Australian Antarctic Datum 1998 | 6176 | geodetic | Antarctica - Australian sector | EPSG |  | January 30, 2006
Australian Geodetic Datum 1966 | 6202 | geodetic | Australasia - Australia and PNG - AGD66 | EPSG |  | June 24, 2008
Australian Geodetic Datum 1984 | 6203 | geodetic | Australia - AGD84 | EPSG | Uses all data from 1966 adjustment with additional observations, improved software and a geoid model. | June 24, 2008
Australian Height Datum | 5111 | vertical | Australia Christmas and Cocos - onshore | EPSG | Normal-orthometric heights. Initially defined for mainland only, with independent height datums for Australian mainland, Tasmania, Christmas Island and Cocos and Keeling Islands. With introduction of AUSGeoid2020 in 2017, all considered to be AHD. | August 31, 2020
Australian Height Datum (Tasmania) | 5112 | vertical | Australia - Tasmania mainland onshore | EPSG |  | April 20, 2018
Australian Terrestrial Reference Frame 2014 | 1291 | dynamic geodetic | Australia - GDA | EPSG | Densification of ITRF2014 in the Australian region. | August 31, 2020
Australian Vertical Working Surface | 1292 | vertical | Australia - GDA | EPSG | Normal heights. Extends gravity-related heights to offshore. See AHD (datum code 5111) for cadastral survey or local engineering survey including construction or mining. | August 29, 2020
Autonomous Regions of Portugal 2008 | 1041 | geodetic | Portugal - Azores and Madeira | EPSG | Replaces older classical datums for Azores and Madeira archipelagos. | March 30, 2010
Average Terrestrial System 1977 | 6122 | geodetic | Canada - Maritime Provinces | EPSG | In use from 1979. To be phased out in late 1990's. | December 12, 2022
Ayabelle Lighthouse | 6713 | geodetic | Djibouti | EPSG |  | January 26, 2006
Azores Central Islands 1948 | 6183 | geodetic | Portugal - Azores C - onshore | EPSG | Replaced by 1995 adjustment (datum code 6665). | June 24, 2008
Azores Central Islands 1995 | 6665 | geodetic | Portugal - Azores C - onshore | EPSG | Classical and GPS observations. Replaces 1948 adjustment (datum code 6183). | September 16, 2016
Azores Occidental Islands 1939 | 6182 | geodetic | Portugal - Azores W - onshore | EPSG |  | December 30, 2005
Azores Oriental Islands 1940 | 6184 | geodetic | Portugal - Azores E - onshore | EPSG | Replaced by 1995 adjustment (datum code 6664). | August 14, 2003
Azores Oriental Islands 1995 | 6664 | geodetic | Portugal - Azores E - onshore | EPSG | Classical and GPS observations. Replaces 1940 adjustment (datum code 6184). | September 16, 2016
Baltic 1957 | 1202 | vertical | Europe - Czechoslovakia | EPSG | Uses Normal heights. | December 25, 2017
Baltic 1977 | 5105 | vertical | Europe - FSU onshore | EPSG | Uses Normal heights. Adjustment also included former Czechoslovakia but was not adopted there, the 1957 adjustment being retained instead. | February 16, 2018
Baltic 1980 | 5185 | vertical | Hungary | EPSG | Uses Normal heights. | March 9, 2004
Baltic 1982 | 5184 | vertical | Bulgaria - onshore | EPSG | Uses Normal heights. | March 9, 2004
Baltic 1986 | 1296 | vertical | Poland - onshore | EPSG | Uses Normal heights. Adopted in 1986. | March 18, 2021
Baltic Sea Chart Datum 2000 | 1390 | vertical | Europe - Baltic Sea | EPSG | Realized at the national level through coordinates at reference epoch 2000.0 using existing national geodetic infrastructure (see BSCD2000 Specifications document). | October 9, 2024
Bandar Abbas | 5150 | vertical | Iran - onshore | EPSG | Replaces Fao (datum code 5149) in Iran. | March 1, 2010
Barbados 1938 | 6212 | geodetic | Barbados - onshore | EPSG |  | June 30, 2011