## CRSs
NAME | CODE | TYPE | EXTENT | DATA SOURCE | REMARKS | REVISION DATE
ETRS89 / NTM zone 23 + NN54 height | 6163 | compound | Norway - onshore - 23°E to 24°E | EPSG | Replaced by ETRS89 / NTM zone 23 + NN2000 height (compound CRS code 5963). | March 30, 2020
ETRS89 / NTM zone 24 | 5124 | projected | Norway - onshore - 24°E to 25°E | EPSG | ETRS89 / UTM is the projected CRS for Norway recommended by the Norwegian Mapping Authority. This CRS using NTM is an alternative when UTM scale is too far from unity, in particular for construction projects. | March 30, 2020
ETRS89 / NTM zone 24 + NN2000 height | 5964 | compound | Norway - onshore - 24°E to 25°E | EPSG |  | March 30, 2020
ETRS89 / NTM zone 24 + NN54 height | 6164 | compound | Norway - onshore - 24°E to 25°E | EPSG | Replaced by ETRS89 / NTM zone 24 + NN2000 height (compound CRS code 5964). | March 30, 2020
ETRS89 / NTM zone 25 | 5125 | projected | Norway - onshore - 25°E to 26°E | EPSG | ETRS89 / UTM is the projected CRS for Norway recommended by the Norwegian Mapping Authority. This CRS using NTM is an alternative when UTM scale is too far from unity, in particular for construction projects. | March 30, 2020
ETRS89 / NTM zone 25 + NN2000 height | 5965 | compound | Norway - onshore - 25°E to 26°E | EPSG |  | March 30, 2020
ETRS89 / NTM zone 25 + NN54 height | 6165 | compound | Norway - onshore - 25°E to 26°E | EPSG | Replaced by ETRS89 / NTM zone 25 + NN2000 height (compound CRS code 5965). | March 30, 2020
ETRS89 / NTM zone 26 | 5126 | projected | Norway - onshore - 26°E to 27°E | EPSG | ETRS89 / UTM is the projected CRS for Norway recommended by the Norwegian Mapping Authority. This CRS using NTM is an alternative when UTM scale is too far from unity, in particular for construction projects. | March 30, 2020
ETRS89 / NTM zone 26 + NN2000 height | 5966 | compound | Norway - onshore - 26°E to 27°E | EPSG |  | March 30, 2020
ETRS89 / NTM zone 26 + NN54 height | 6166 | compound | Norway - onshore - 26°E to 27°E | EPSG | Replaced by ETRS89 / NTM zone 26 + NN2000 height (compound CRS code 5966). | March 30, 2020
ETRS89 / NTM zone 27 | 5127 | projected | Norway - onshore - 27°E to 28°E | EPSG | ETRS89 / UTM is the projected CRS for Norway recommended by the Norwegian Mapping Authority. This CRS using NTM is an alternative when UTM scale is too far from unity, in particular for construction projects. | March 30, 2020
ETRS89 / NTM zone 27 + NN2000 height | 5967 | compound | Norway - onshore - 27°E to 28°E | EPSG |  | March 30, 2020
ETRS89 / NTM zone 27 + NN54 height | 6167 | compound | Norway - onshore - 27°E to 28°E | EPSG | Replaced by ETRS89 / NTM zone 27 + NN2000 height (compound CRS code 5967). | March 30, 2020
ETRS89 / NTM zone 28 | 5128 | projected | Norway - onshore - 28°E to 29°E | EPSG | ETRS89 / UTM is the projected CRS for Norway recommended by the Norwegian Mapping Authority. This CRS using NTM is an alternative when UTM scale is too far from unity, in particular for construction projects. | March 30, 2020
ETRS89 / NTM zone 28 + NN2000 height | 5968 | compound | Norway - onshore - 28°E to 29°E | EPSG |  | March 30, 2020
ETRS89 / NTM zone 28 + NN54 height | 6168 | compound | Norway - onshore - 28°E to 29°E | EPSG | Replaced by ETRS89 / NTM zone 28 + NN2000 height (compound CRS code 5968). | March 30, 2020
ETRS89 / NTM zone 29 | 5129 | projected | Norway - onshore - 29°E to 30°E | EPSG | ETRS89 / UTM is the projected CRS for Norway recommended by the Norwegian Mapping Authority. This CRS using NTM is an alternative when UTM scale is too far from unity, in particular for construction projects. | March 30, 2020
ETRS89 / NTM zone 29 + NN2000 height | 5969 | compound | Norway - onshore - 29°E to 30°E | EPSG |  | March 30, 2020
ETRS89 / NTM zone 29 + NN54 height | 6169 | compound | Norway - onshore - 29°E to 30°E | EPSG | Replaced by ETRS89 / NTM zone 29 + NN2000 height (compound CRS code 5969). | March 30, 2020
ETRS89 / NTM zone 30 | 5130 | projected | Norway - onshore - east of 30°E | EPSG | ETRS89 / UTM is the projected CRS for Norway recommended by the Norwegian Mapping Authority. This is an alternative when UTM scale is too far from unity, in particular for construction projects. | March 30, 2020
ETRS89 / NTM zone 30 + NN2000 height | 5970 | compound | Norway - onshore - east of 30°E | EPSG |  | March 30, 2020
ETRS89 / NTM zone 30 + NN54 height | 6170 | compound | Norway - onshore - east of 30°E | EPSG | Replaced by ETRS89 / NTM zone 30 + NN2000 height (compound CRS code 5970). | March 30, 2020
ETRS89 / NTM zone 5 | 5105 | projected | Norway - onshore - west of 6°E | EPSG | ETRS89 / UTM is the projected CRS for Norway recommended by the Norwegian Mapping Authority. This CRS using NTM is an alternative when UTM scale is too far from unity, in particular for construction projects. | March 30, 2020
ETRS89 / NTM zone 5 + NN2000 height | 5945 | compound | Norway - onshore - west of 6°E | EPSG |  | March 30, 2020
ETRS89 / NTM zone 5 + NN54 height | 6145 | compound | Norway - onshore - west of 6°E | EPSG | Replaced by ETRS89 / NTM zone 5 + NN2000 height (compound CRS code 5945). | March 30, 2020
ETRS89 / NTM zone 6 | 5106 | projected | Norway - onshore - 6°E to 7°E | EPSG | ETRS89 / UTM is the projected CRS for Norway recommended by the Norwegian Mapping Authority. This CRS using NTM is an alternative when UTM scale is too far from unity, in particular for construction projects. | March 30, 2020
ETRS89 / NTM zone 6 + NN2000 height | 5946 | compound | Norway - onshore - 6°E to 7°E | EPSG |  | March 30, 2020
ETRS89 / NTM zone 6 + NN54 height | 6146 | compound | Norway - onshore - 6°E to 7°E | EPSG | Replaced by ETRS89 / NTM zone 6 + NN2000 height (compound CRS code 5946). | March 30, 2020
ETRS89 / NTM zone 7 | 5107 | projected | Norway - onshore - 7°E to 8°E | EPSG | ETRS89 / UTM is the projected CRS for Norway recommended by the Norwegian Mapping Authority. This CRS using NTM is an alternative when UTM scale is too far from unity, in particular for construction projects. | March 30, 2020
ETRS89 / NTM zone 7 + NN2000 height | 5947 | compound | Norway - onshore - 7°E to 8°E | EPSG |  | March 30, 2020
ETRS89 / NTM zone 7 + NN54 height | 6147 | compound | Norway - onshore - 7°E to 8°E | EPSG | Replaced by ETRS89 / NTM zone 7 + NN2000 height (compound CRS code 5947). | March 30, 2020
ETRS89 / NTM zone 8 | 5108 | projected | Norway - onshore - 8°E to 9°E | EPSG | ETRS89 / UTM is the projected CRS for Norway recommended by the Norwegian Mapping Authority. This CRS using NTM is an alternative when UTM scale is too far from unity, in particular for construction projects. | March 30, 2020
ETRS89 / NTM zone 8 + NN2000 height | 5948 | compound | Norway - onshore - 8°E to 9°E | EPSG |  | March 30, 2020
ETRS89 / NTM zone 8 + NN54 height | 6148 | compound | Norway - onshore - 8°E to 9°E | EPSG | Replaced by ETRS89 / NTM zone 8 + NN2000 height (compound CRS code 5948). | March 30, 2020
ETRS89 / NTM zone 9 | 5109 | projected | Norway - onshore - 9°E to 10°E | EPSG | ETRS89 / UTM is the projected CRS for Norway recommended by the Norwegian Mapping Authority. This CRS using NTM is an alternative when UTM scale is too far from unity, in particular for construction projects. | March 30, 2020
ETRS89 / NTM zone 9 + NN2000 height | 5949 | compound | Norway - onshore - 9°E to 10°E | EPSG |  | March 30, 2020
ETRS89 / NTM zone 9 + NN54 height | 6149 | compound | Norway - onshore - 9°E to 10°E | EPSG | Replaced by ETRS89 / NTM zone 9 + NN2000 height (compound CRS code 5949). | March 30, 2020
ETRS89 / Portugal TM06 | 3763 | projected | Portugal - mainland - onshore | EPSG |  | March 30, 2020
ETRS89 / TM 30 NE | 2213 | projected | Romania - offshore | EPSG |  | March 30, 2020
ETRS89 / TM Baltic93 | 25884 | projected | Europe - Estonia; Latvia; Lithuania | EPSG | Used as a common CRS for the Baltic states and for medium and small scale mapping since 1993. For large scale applications see CRS codes 3300-01 (Estonia), 3059 (Latvia) and 2600 (Lituania). | March 30, 2020
ETRS89 / UTM zone 28N | 25828 | projected | Europe - 18°W to 12°W and ETRS89 by country | EPSG | See ETRS89 / UTM zone 28N (N-E) (CRS code 3040) for alternative CRS with north-east axis order. | June 17, 2024
ETRS89 / UTM zone 28N (N-E) | 3040 | projected | Europe - 18°W to 12°W and ETRS89 by country | EPSG | ETRS89-LCC (CRS code 3034) used for conformal mapping at 1:500,000 and smaller scales. ETRS89-LAEA (CRS code 3035) used for statistical applications at all scales. See ETRS89 / UTM zone 28N (CRS code 25828) for CRS with preferred east-north axis order. | November 4, 2021
ETRS89 / UTM zone 29N | 25829 | projected | 1; Europe - 12°W to 6°W and ETRF | EPSG | See ETRS89 / UTM zone 29N (N-E) (CRS code 3041) for alternative CRS with north-east axis order. | June 17, 2024
ETRS89 / UTM zone 29N (N-E) | 3041 | projected | Europe - 12°W to 6°W and ETRF by country | EPSG | ETRS89-LCC (CRS code 3034) used for conformal mapping at 1:500,000 and smaller scales. ETRS89-LAEA (CRS code 3035) used for statistical applications at all scales. See ETRS89 / UTM zone 29N (CRS code 25829) for CRS with preferred east-north axis order. | June 17, 2024
ETRS89 / UTM zone 30N | 25830 | projected | 1; Europe - 6°W to 0°W and ETRF | EPSG | See ETRS89 / UTM zone 30N (N-E) (CRS code 3042) for alternative CRS with north-east axis order. | June 17, 2024
ETRS89 / UTM zone 30N (N-E) | 3042 | projected | Europe - 6°W to 0°W and ETRF by country | EPSG | ETRS89-LCC (CRS code 3034) used for conformal mapping at 1:500,000 and smaller scales. ETRS89-LAEA (CRS code 3035) used for statistical applications at all scales. See ETRS89 / UTM zone 30N (CRS code 25830) for CRS with preferred east-north axis order. | June 17, 2024
ETRS89 / UTM zone 31N | 25831 | projected | 1; Europe - 0°E to 6°E and ETRF | EPSG | See ETRS89 / UTM zone 31N (N-E) (CRS code 3043) for alternative CRS with north-east axis order. | June 17, 2024
ETRS89 / UTM zone 31N (N-E) | 3043 | projected | Europe - 0°E to 6°E and ETRF by country | EPSG | ETRS89-LCC (CRS code 3034) used for conformal mapping at 1:500,000 and smaller scales. ETRS89-LAEA (CRS code 3035) used for statistical applications at all scales. See ETRS89 / UTM zone 31N (CRS code 25831) for CRS with preferred east-north axis order. | June 17, 2024
ETRS89 / UTM zone 31N (N-zE) | 5651 | projected | Germany - west of 6°E | EPSG | Variant used in Germany of ETRS89 / UTM zone 31N (code 25831) in which axis order is reversed and easting has zone prefix. Does not distinguish between different realizations of ETRS89. For cadastre and engineering survey use DREF91/2016 CRS code 10286. | January 4, 2024
ETRS89 / UTM zone 31N (zE-N) | 5649 | projected | Germany - west of 6°E | EPSG | Variant used in Germany of ETRS89 / UTM zone 31N (CRS code 25831) in which easting has zone prefix. Does not distinguish between different realizations of ETRS89. For cadastre and engineering survey use ETRS89/DREF91/2016 (CRS code 10287). | January 4, 2024

## Transformations
NAME | CODE | TYPE | EXTENT | DATA SOURCE | REMARKS | REVISION DATE
Segara (Jakarta) to Segara (1) | 1883 | transformation | Indonesia - Kalimantan E | EPSG |  | October 13, 2006
Segara to WGS 84 (1) | 1897 | transformation | Indonesia - Kalimantan E | EPSG | Accuracy estimate not available. | March 14, 2020
Segara to WGS 84 (2) | 1898 | transformation | Indonesia - Kalimantan SE | EPSG |  | March 14, 2020
Segara to WGS 84 (3) | 1899 | transformation | Indonesia - northeast Kalimantan | EPSG |  | March 14, 2020
Segara to WGS 84 (4) | 1838 | transformation | Indonesia - Kalimantan - Mahakam delta | EPSG | Datum shift derived through ITRF93. In Pertamina Hulu Mahakam replaced by ITRF2014 to Segara (1) (CT code 10589). | March 6, 2024
Selvagem Grande to WGS 84 (1) | 1965 | transformation | Portugal - Selvagens onshore | EPSG | Derived at 1 station. Accuracy 25m in each axis. | March 14, 2020
SHGD2015 to Astro DOS 71 (2) | 9226 | transformation | St Helena - St Helena Island | EPSG | Derived at 19 stations, RMS = 6cm. Note: Because of the large rotations about the Y- and Z-axes this transformation is not reversible. For the reverse transformation use Astro DOS 71 to SHGD2015 (2) (code 7895). | September 28, 2019
SHGD2015 to SHGD2015 + SHVD2015 height (1) | 10614 | transformation | St Helena - St Helena Island | EPSG | Reversible alternative to SHGD2015 to SHVD2015 height (1) (code 7891). | March 13, 2024
SHGD2015 to SHVD2015 height (1) | 7891 | transformation | St Helena - St Helena Island | EPSG | This transformation defines SHVD2015 heights. For reversible alternative to this transformation see SHGD2015 to SHGD2015 + SHVD2015 height (1) (code 10614). | March 13, 2024
SHGD2015 to WGS 84 (1) | 7892 | transformation | St Helena - St Helena Island | EPSG | SHGD2015 is realized by ITRF2008 at epoch 2015.0 and can be considered coincident with WGS 84 at epoch 2015.0 Accuracy 3 cm at 1/1/2015 then degrades by 3 cm/yr from 1/1/2015 depending upon epoch of WGS 84 due to motion of the Nubian Plate | September 23, 2021
Sierra Leone 1968 to WGS 84 (1) | 1614 | transformation | Sierra Leone - onshore | EPSG | Determined at 8 stations, accuracy +/- 15m in each axis. Info. Source has the source CRS as Sierra Leone 1960. Sierra Leone 1968 is a readjustment of the 1960 network: coordinates changed by less than 3 metres. | March 14, 2020
SIGD61 to CIGD11 (1) | 6137 | transformation | Cayman Islands - Little Cayman and Cayman Brac | EPSG | May be taken as approximate transformation SIGD61 to WGS 84 - see code 6143. | January 15, 2013
SIGD61 to WGS 84 (1) | 15814 | transformation | Cayman Islands - Little Cayman and Cayman Brac | EPSG | Determined from 1 satellite station. Accuracy +/- 25m in each axis. | March 14, 2020
SIGD61 to WGS 84 (2) | 15829 | transformation | Cayman Islands - Little Cayman and Cayman Brac | EPSG | Determined from 2 satellite stations. Accuracy +/- 1m. | March 14, 2020
SIGD61 to WGS 84 (3) | 6143 | transformation | Cayman Islands - Little Cayman and Cayman Brac | EPSG | Parameter values are taken from SIGD59 to CIGD11 (1) (code 6137) assuming that CIGD11 and WGS 84 can be considered the same to within the accuracy of the transformation. | September 23, 2021
Sint Eustatius to BES2020 Sint Eustatius (1) | 10750 | transformation | BES Islands - Sint Eustatius - onshore | EPSG | For the reverse transformation from BES2020 Sint Eustatius to Sint Eustatius, method 1140 [used here] is reversible using the same parameter values with the reverse formulas (see GN7-2). However, the official BESTRANS document applies the same formulas for both the forward and reverse transformations, but uses different parameter values for the reverse transformation. | February 19, 2025
Sint Eustatius to Sint Eustatius + Sint Eustatius height (1) | 10753 | transformation | BES Islands - Sint Eustatius - onshore | EPSG | Reversible alternative to Sint Eustatius to Sint Eustatius height (1) (code 10752). Vertical component of official transformation BESTRANS2020. | February 19, 2025
Sint Eustatius to Sint Eustatius height (1) | 10752 | transformation | BES Islands - Sint Eustatius - onshore | EPSG | Vertical component of official transformation BESTRANS2020. For reversible alternative to this transformation see Sint Eustasius to Sint Eustasius + Sint Eustasius height (1) (code 10753). | February 19, 2025
Sint Eustatius to WGS 84 (1) | 10804 | transformation | BES Islands - Sint Eustatius - onshore | EPSG | Parameter values taken from Sint Eustatius to BES2020 Sint Eustatius (1) (transformation code 10750) assuming that BES2020 Sint Eustatius is coincident with WGS 84 within the accuracy of the transformation. | February 19, 2025
SIRGAS 1995 to SIRGAS 2000 (1) | 9979 | transformation | South America - SIRGAS 1995 by country | EPSG | Derived at 48 stations. | April 8, 2022
SIRGAS 1995 to WGS 84 (1) | 1581 | transformation | South America - SIRGAS 1995 by country | EPSG | Accuracy 1m in each axis. | May 14, 2021
SIRGAS 2000 to SIRGAS-CON SIR17P01 (1) | 9980 | transformation | Latin America - Central America and South America | EPSG | Derived at 79 stations at epoch 2015.00. Accuracy deteriorates with time due to intra-plate seismic deformation. | April 8, 2022
SIRGAS 2000 to WGS 84 (1) | 15894 | transformation | Latin America - SIRGAS 2000 by country | EPSG | Approximation at the +/- 1m level assuming that SIRGAS 2000 is equivalent to WGS 84. | September 23, 2021
SIRGAS_ES2007.8 to WGS 84 (1) | 5395 | transformation | El Salvador | EPSG | Approximation at the +/- 1m level assuming that SIRGAS_ES2007.8 is equivalent to WGS 84. | September 23, 2021
SIRGAS-Chile 2002 to ITRF2000 (1) | 9177 | transformation | Chile | EPSG | Transformation is exact at epoch 2002.00 but accuracy then decreasing with time. | June 14, 2019
SIRGAS-Chile 2010 to IGS08 (1) | 9178 | transformation | Chile | EPSG | Transformation is exact at epoch 2010.00 but accuracy then decreasing with time. | June 14, 2019
SIRGAS-Chile 2013 to IGb08 (1) | 9179 | transformation | Chile | EPSG | Transformation is exact at epoch 2013.00 but accuracy then decreasing with time. | June 14, 2019
SIRGAS-Chile 2016 to IGb08 (1) | 9180 | transformation | Chile | EPSG | Transformation is exact at epoch 2016.00 but accuracy then decreasing with time. | June 14, 2019
SIRGAS-Chile 2021 to ITRF2014 (1) | 10134 | transformation | Chile | EPSG | Transformation is exact at epoch 2021.00 but accuracy then decreasing with time. | July 29, 2022
SIRGAS-ROU98 to WGS 84 (1) | 5384 | transformation | Uruguay | EPSG | Approximation at the +/- 1m level assuming that SIRGAS-ROU98 is equivalent to WGS 84. | September 23, 2021
S-JTSK (Ferro) to S-JTSK (1) | 1884 | transformation | Europe - Czechoslovakia | EPSG |  | October 13, 2006
S-JTSK [JTSK03] to ETRS89 (1) | 8367 | transformation | Slovakia | EPSG | Derived at 684 points. At the 1mm accuracy level this transformation is not reversible: for reverse see transformation code 8365. May be taken as approximate transformation to WGS 84 - see code 8368. | March 14, 2020
S-JTSK [JTSK03] to S-JTSK (1) | 8364 | transformation | Slovakia | EPSG | Derived at 684 identical points. Also available as an NTv2 file. | October 18, 2021
S-JTSK [JTSK03] to WGS 84 (1) | 8368 | transformation | Slovakia | EPSG | Parameter values taken from S-JTSK [JTSK03] to ETRS89 (1) (code 8367) assuming that ETRS89 (ETRF2000 realization) is coincident with WGS 84 within the accuracy of the transformation. Within the 1m accuracy of this transformation, it is reversible. | March 14, 2020
S-JTSK to ETRS89 (1) | 1622 | transformation | Czechia | EPSG | May be taken as approximate transformation S-JTSK to WGS 84 - see code 1623. Improved by S-JTSK/05 to ETRS89 (1) (code 5226) in 2009, where S-JTSK/05 is a scientific working system and S-JTSK remains the legal system in Czechia. | March 6, 2024
S-JTSK to ETRS89 (3) | 4829 | transformation | Slovakia | EPSG | Replaced by S-JTSK to ETRS89 (4) (code 4827) to use more commonly encountered transformation method. | January 17, 2023
S-JTSK to ETRS89 (4) | 4827 | transformation | Slovakia | EPSG | Derived at approximately 700 points. Scale difference incorporated into rotation matrix. Replaces S-JTSK to ETRS89 (3) (code 4829) to use more common method. May be taken as approximate transformation S-JTSK to WGS 84 - see code 4836. | January 17, 2023
S-JTSK to S-JTSK/05 (1) | 5241 | transformation | Czechia | EPSG | S-JTSK/05 is derived from the R05 realisation of ETRS89 and constrained to be coincident with S-JTSK. | October 11, 2010
S-JTSK to WGS 84 (1) | 1623 | transformation | Czechia | EPSG | Parameter values from S-JTSK to ETRS89 (1) (code 1622). Assumes ETRS89 and WGS 84 can be considered the same to within the accuracy of the transformation. Replaced by S-JTSK to WGS 84 (5) (code 5239). | March 14, 2020
S-JTSK to WGS 84 (3) | 15965 | transformation | Europe - Czechoslovakia | EPSG | Derived at 6 stations. | March 14, 2020
S-JTSK to WGS 84 (4) | 4836 | transformation | Slovakia | EPSG | Parameter values from S-JTSK to ETRS89 (4) (code 4827). Assumes ETRS89 and WGS 84 can be considered the same to within the accuracy of the transformation. | March 14, 2020
S-JTSK to WGS 84 (5) | 5239 | transformation | Czechia | EPSG | Parameter values from S-JTSK/05 to WGS 84 (1) (code 5227). Assumes ETRS89 and WGS 84 can be considered the same to within the accuracy of the transformation. Replaces tfm code 1622. | March 14, 2020
S-JTSK/05 (Ferro) to S-JTSK/05 (1) | 5238 | transformation | Czechia | EPSG |  | August 29, 2010
S-JTSK/05 to ETRS89 (1) | 5226 | transformation | Czechia | EPSG | Derived from the relationship between the R05 realisation of ETRS89 and the astrogeodetic S-JTSK network. Improves CT code 1622. S-JTSK/05 is a scientific working system, S-JTSK the legal system. May be taken as approx. CT S-JTSK to WGS 84 (code 5227). | March 6, 2024
S-JTSK/05 to WGS 84 (1) | 5227 | transformation | Czechia | EPSG | Parameter values from S-JTSK/05 to ETRS89 (1) (code 5226). Assumes ETRS89 and WGS 84 can be considered the same to within the accuracy of the transformation. Replaces tfm code 1622. | March 14, 2020
SLD99 to WGS 84 (1) | 5236 | transformation | Sri Lanka - onshore | EPSG | Derived at 58 stations. | March 14, 2020
Slovenia 1996 to ETRS89 (1) | 15977 | transformation | Slovenia | EPSG | Slovenia 1996 is a local densification of ETRS89. | September 10, 2021
Slovenia 1996 to Slovenia 1996 + SVS2010 height (1) | 10248 | transformation | Slovenia - onshore | EPSG | Reversible alternative to Slovenia 1996 to SVS2010 height (1) (CT code 10247). Hybrid geoid fitted at 66 levelling benchmarks. File is also available in Gravsoft format (SLOVRP2016-Koper.gri). | November 4, 2024
Slovenia 1996 to SVS2010 height (1) | 10247 | transformation | Slovenia - onshore | EPSG | Hybrid geoid fitted to 66 levelling benchmarks. File also available in Gravsoft format (SLOVRP2016-Koper.gri). For reversible alternative to this transformation see Slovenia 1996 to Slovenia 1996 + SVS2010 height (1) (CT code 10248). | November 4, 2024
Slovenia 1996 to WGS 84 (1) | 15976 | transformation | Slovenia | EPSG | Approximation at the +/- 1m level assuming that ETRS89 is equivalent to WGS 84. Slovenia 1996 is a national realization of ETRS89. | September 23, 2021

## Point Motion Operations
NAME | CODE | TYPE | EXTENT | DATA SOURCE | REMARKS | REVISION DATE
Canada velocity grid v6 | 8676 | point motion operation | 1; Canada - onshore north of 60°N | EPSG | File initially published as cvg60.cvb, later renamed to NAD83v6VG.gvb with no change of content. Not recommended for height transformation north of 60°N due to inaccuracies in the vertical component of the model. Replaced by Canada velocity grid v7. Although the interpolation CRS is given as NAD83(CSRS)v6 (also known as NAD83(CSRS) 2010), any version of NAD83(CSRS) may be used for grid interpolation without significant error. | February 19, 2025
Canada velocity grid v7 | 9483 | point motion operation | Canada - onshore | EPSG | File initially published with name cvg70.cvb, later renamed to NAD83v70VG.gvb with no change of content. Replaces Canada velocity grid v6 (code 8676). Replaced by Canada velocity grid v8 (code 10707). Although the interpolation CRS is given as NAD83(CSRS)v7 (also known as NAD83(CSRS) 2010), any version of NAD83(CSRS) may be used for grid interpolation without significant error. | February 19, 2025
Canada velocity grid v8 | 10707 | point motion operation | Canada - onshore | EPSG | Replaces Canada velocity grid v7 (code 9483). Although the interpolation CRS is given as NAD83(CSRS)v8 (also known as NAD83(CSRS) 2010), any version of NAD83(CSRS) may be used for grid interpolation without significant error. | February 19, 2025
Indonesian Deformation Model 2020 | 9375 | point motion operation | Indonesia | EPSG | Estimates dynamic component of SRGI. | August 29, 2020
New Caledonia velocity model 2015 | 10323 | point motion operation | New Caledonia - Belep, Grande Terre, Ile des Pins, Loyalty Islands | EPSG |  | March 31, 2023

## Concatenated Operations
NAME | CODE | TYPE | EXTENT | DATA SOURCE | REMARKS | REVISION DATE
Accra to WGS 84 (2) | 8571 | concatenated operation | Ghana - offshore | EPSG | Can be implemented as a position vector tfm dX=-171.16 dY=17.29 dZ=325.21m, rX=rY=0 rZ=0.814", dS=-0.38 ppm. See tfm code 15495. Found in use within oil industry erroneously concatenated as dX=-171.16 dY=17.29 dZ=327.81m, rX=rY0 rZ=0.554", dS=0.2263 ppm. | March 14, 2020
Amersfoort to ED50 (1) | 4837 | concatenated operation | Netherlands - onshore | EPSG | Adopted by NAM in 2006, replacing polynomial tfms 1046, 6304, 1050 and 6306. | April 22, 2015
ATRF2014 to GDA94 (2) | 9685 | concatenated operation | Australia - onshore | EPSG | See ATRF2014 to GDA94 (1) (CT 9684) for conformal-only alternative (i.e. without distortion modelling). | January 18, 2021
Batavia (Jakarta) to WGS 84 (1) | 8178 | concatenated operation | Indonesia - Bali, Java and western Sumatra onshore | EPSG | Accuracy 3m in each axis. | March 14, 2020
Beduaram to WGS 84 (1) | 8634 | concatenated operation | Niger - southeast | EPSG | Derived via WGS72BE. Can be used as a single positon vector transformation with parameter vaues of dX = -101 m, dY = -111 m, dZ = +188.9 m, rX = rY = 0 sec, rZ = 0.814 sec, dS = -0.38 ppm | March 14, 2020
BES2020 Saba to Saba + Saba height (1) | 10755 | concatenated operation | BES Islands - Saba onshore | EPSG | Reversible alternative to BES2020 Saba to Saba height (1) (code 10675). | February 19, 2025
BES2020 Saba to Saba height (1) | 10675 | concatenated operation | BES Islands - Saba onshore | EPSG | This operation is not reversible because step 2 is not reversible. For a reversible alternative see BES2020 Saba to Saba + Saba height (1) (code 10755). | February 19, 2025
BES2020 Sint Eustatius to Sint Eustatius + Sint Eustatius height (1) | 10756 | concatenated operation | BES Islands - Sint Eustatius - onshore | EPSG | Reversible alternative to BES2020 Sint Eustatius to Sint Eustatius height (1) (code 10754). | February 19, 2025
BES2020 Sint Eustatius to Sint Eustatius height (1) | 10754 | concatenated operation | BES Islands - Sint Eustatius - onshore | EPSG | This operation is not reversible because step 2 is not reversible. For a reversible alternative see BES2020 Sint Eustatius to Sint Eustatius + Sint Eustatius height (1) (code 10756). | February 19, 2025
Bogota 1975 (Bogota) to WGS 84 (1) | 8174 | concatenated operation | Colombia - mainland | EPSG | Accuracy 6m, 5m and 6m in X, Y and Z axes. | March 14, 2020
Cais da Figueirinha height to ZH Portugal depth (1) | 10409 | concatenated operation | Portugal - Azores C - Terceira - nearshore | EPSG | Offshore of Terceira island the Zero Hidrografico (CD Portugal) surface is defined to be 1.0m below the Cais da Figueirinha vertical reference surface. | August 7, 2023
Cais da Madalena height to ZH Portugal depth (1) | 10398 | concatenated operation | Portugal - Azores C - Pico nearshore | EPSG | Offshore of Pico island the Zero Hidrografico (CD Portugal) surface is defined to be 1.0m below the Cais da Madalena vertical reference surface. | August 7, 2023
Cais da Pontinha height to ZH Portugal depth (1) | 10394 | concatenated operation | Portugal - Madeira and Desertas islands - nearshore | EPSG | Offshore of Madeira, Desertas and Selvagens islands the Zero Hidrografico (CD Portugal) surface is defined to be 1.4m below the Cais da Pontinha vertical reference surface. | August 7, 2023
Cais da Vila do Porto height to ZH Portugal depth (1) | 10411 | concatenated operation | Portugal - Azores E - Santa Maria and Formigas - nearshore | EPSG | Offshore of Santa Maria and Formigas islands the Zero Hidrografico (CD Portugal) surface is defined to be 1.0m below the Cais da Vila do Porto vertical reference surface. | August 7, 2023
Cais da Vila height to ZH Portugal depth (1) | 10395 | concatenated operation | Portugal - Porto Santo island - nearshore | EPSG | Offshore of Porto Santo island the Zero Hidrografico (CD Portugal) surface is defined to be 1.4m below the Cais da Vila vertical reference surface. | August 7, 2023
Cais das Velas height to ZH Portugal depth (1) | 10399 | concatenated operation | Portugal - Azores C - S Jorge - nearshore | EPSG | Offshore of S. Jorge island the Zero Hidrografico (CD Portugal) surface is defined to be 1.0m below the Cais das Velas vertical reference surface. | August 7, 2023
Carthage (Paris) to WGS 84 (1) | 8636 | concatenated operation | Tunisia - onshore | EPSG |  | March 14, 2020
Cascais height to ZH Portugal depth (1) | 10392 | concatenated operation | Portugal - mainland - nearshore | EPSG | The Zero Hidrografico (CD Portugal) surface is defined to be 2.0m below the Cascais vertical reference surface off mainland Portugal and 2.08 metres below the Cascais vertical reference surface in the Tagus estuary off Lisbon (see CT 10393). | August 7, 2023
Cascais height to ZH Portugal depth (2) | 10393 | concatenated operation | Portugal - mainland - nearshore - Tagus estuary | EPSG | The Zero Hidrografico surface is defined to be 2.08 metres below the Cascais vertical reference surface in the Tagus estuary off Lisbon and 2.0m below the Cascais vertical reference surface offshore mainland Portugal (see CT 10392). | August 7, 2023
Chos Malal 1914 to WGS 84 (1) | 8517 | concatenated operation | Argentina - Neuquen province Auca Mahuida area | EPSG | May be implemented using a single step geocentric translations of dx=+5.5m dY=+176.7m dZ=+141.4m. | March 14, 2020
Deir ez Zor to WGS 84 (1) | 8568 | concatenated operation | Syria - Deir area | EPSG | Can be implemented as a position vector tfm with param. values dX=-174.6 dY=-3.1 dZ=238.1m; rX=rY=0 rZ=0.814"; dS=-0.38 ppm. | March 14, 2020
ED50 to ETRS89 (2) | 8654 | concatenated operation | Europe - North Sea | EPSG | Taken from ED50 to WGS 84 (14) (code 8046). In 1998 agreed that within the accuracy of that transformation WGS 84 equates to ETRS89 and the transformation would relate ED50 to ETRS89. | March 14, 2020
ED50 to WGS 84 (14) | 8653 | concatenated operation | Europe - North Sea | EPSG | 1990 agreement between Denmark, Germany, Great Britain, Netherlands and Norway. Replaces 1981 6-nations agreement between ED50 and WGS72 or WGS72BE. Only actively used offshore Norway but see ED50 to WGS 84 (24) (code 1613) for simpler transformation. | March 14, 2020
ED50 to WGS 84 (15) | 8047 | concatenated operation | Norway - offshore north of 65°N; Svalbard | EPSG | Replaced by codes 8569 and 1612 in 1997 and 2001. The concatenation of transformations 1147 and 1146 gives the following position vector tfm: dX=-84.491 dY=-100.559 dZ=-114.209 metres rX= -2.4006 rY=-0.5367 rZ=-2.3742 microradians dS=+0.2947 ppm. | March 14, 2020
ED50 to WGS 84 (21) | 8569 | concatenated operation | Norway - offshore north of 65°N; Svalbard | EPSG | Included in Statens Kartverk programme wsktrans between 1997 (v3.1) and 2001 (v4.0). Replaced by ED50 to WGS 84 (23) (code 1612) in April 2001. | March 14, 2020
Egypt 1907 to WGS 84 (2) | 8537 | concatenated operation | Egypt | EPSG | Used by Shell. May be implemented as a single transformation using position vector 7-parameter geocentric transformation method with parameter values dX=-121.8m dY=+98.1m dZ=-10.7m rX=rY=0 sec rZ=+0.554 sec dS=+0.2263 ppm. | March 14, 2020
Egypt Gulf of Suez S-650 TL to WGS 84 (1) | 8657 | concatenated operation | Egypt - Gulf of Suez | EPSG | Can be implemented as a single positon vector transformation with parameter vaues of dX = -123.0 m, dY = 98.0 m, dZ = 3.9 m, rX = rY = 0 sec, rZ = 0.814 sec, dS = -0.38 ppm. Replaced by Egypt Gulf of Suez S-650 TL to WGS 84 (2) (tfm code 15846). | March 14, 2020
ETRS89 + Baltic 1957 height to ETRS89 + EVRF2007 height (1) | 8363 | concatenated operation | Slovakia | EPSG | Recommended method for transforming coordinates between Baltic 1957 height and EVRF2007 height and vice-versa in Slovakia. Compound transformation using two separate quasigeoid models (DVRM05 and DMQSK2014E). | February 13, 2018
ETRS89 + DVR90(2002) height to ETRS89 + DVR90(2013) height (1) | 10495 | concatenated operation | Denmark - onshore | EPSG | DVR90(2002) height and DVR90(2013) height may be considered to be equivalent for applications with accuracies of 5cm or worse. At this 5cm accuracy, data referenced to either CRS may be merged without transformation. | November 30, 2023
ETRS89 + DVR90(2013) height to ETRS89 + DVR90(2023) height (1) | 10496 | concatenated operation | Denmark | EPSG | For applications with accuracies of 5cm or worse, DVR90(2013) height and DVR90(2023) height may be considered to be equivalent. At this 3cm accuracy, data referenced to either CRS may be merged without transformation. | November 30, 2023
ETRS89 to Catania 1965 height (1) | 9750 | concatenated operation | Italy - Sicily onshore | EPSG |  | May 26, 2021
ETRS89 to GHA height (2) | 9499 | concatenated operation | Austria | EPSG | This concatenated operation gives the same result as the HoehenGrid-plus offset from ETRS89 to GHA height. HoehenGrid-plus is implemented in BEV-Transformator using MGI (CRS 4312) as the interpolation CRS for the grid | January 13, 2021
ETRS89 to S-JTSK (5) | 8442 | concatenated operation | Slovakia | EPSG | Recommended method of a transformation from ETRS89 to S-JTSK in Slovakia. For reverse transformation see S-JTSK to ETRS89 (6) (code 8443). Both together replace S-JTSK to ETRS89 (4) (code 4827). | March 14, 2020
Garoua to WGS 84 (1) | 8631 | concatenated operation | Cameroon - Garoua area | EPSG |  | March 14, 2020
GDA94 to WGS 84 (G1762) (2) | 9687 | concatenated operation | Australia - onshore | EPSG | See GDA94 to WGS 84 (G1762) (1) (CT code 9686) for conformal-only alternative (i.e. without distortion modelling). | January 18, 2021
Greek (Athens) to WGS 84 (1) | 8644 | concatenated operation | Greece - onshore | EPSG |  | March 14, 2020
Greek to WGS 84 (1) | 8643 | concatenated operation | Greece - onshore | EPSG |  | March 14, 2020
HKPD height to HKCD depth (1) | 7983 | concatenated operation | China - Hong Kong - offshore | EPSG |  | April 20, 2021
Horta height to ZH Portugal depth (1) | 10397 | concatenated operation | Portugal - Azores C - Faial - nearshore | EPSG | Offshore of Faial island the Zero Hidrografico (CD Portugal) surface is defined to be 1.0m below the Horta vertical reference surface. | August 7, 2023
Indian 1960 to WGS 84 (1) | 8532 | concatenated operation | Vietnam - offshore Cuu Long basin | EPSG | May be implemented as a single transformation using position vector 7-parameter geocentric transformation method with parameter values dX=+199m dY=+931m dZ=+318.9m rX=rY=0 sec rZ=+0.814 sec dS=-0.38 ppm. | March 14, 2020
ITRF2000 to NZGD2000 (1) | 9092 | concatenated operation | New Zealand - onshore and nearshore | EPSG | Step 1 is in geocentric coordinate domain, step 2 in geographic 3D coordinate domain. See CT 1565 for low accuracy applications. | July 11, 2019
ITRF2005 to NZGD2000 (1) | 9093 | concatenated operation | New Zealand - onshore and nearshore | EPSG | Step 1 is in geocentric coordinate domain, step 2 in geographic 3D coordinate domain. See CT 1565 for low accuracy applications. | July 11, 2019
ITRF2008 to NZGD2000 (1) | 9094 | concatenated operation | New Zealand - onshore and nearshore | EPSG | Step 1 is in geocentric coordinate domain, step 2 in geographic 3D coordinate domain. Replaced by concatenated operation ITRF2008 to NZGD2000 (2) (CT code 9095) which uses the 2013-08-01 model. See CT 1565 for low accuracy applications. | July 16, 2019
ITRF2008 to NZGD2000 (2) | 9095 | concatenated operation | New Zealand - onshore and nearshore | EPSG | Step 1 is in geocentric coordinate domain, step 2 in geographic 3D domain. Replaces concatenated op. ITRF2008 to NZGD2000 (1) (CT code 9094). Replaced by concatenated op. ITRF2008 to NZGD2000 (3) (CT code 9096). See CT 1565 for low accuracy applications. | July 17, 2019
ITRF2008 to NZGD2000 (3) | 9096 | concatenated operation | New Zealand - onshore and nearshore | EPSG | Step 1 is in geocentric coordinate domain, step 2 in geographic 3D domain. Replaces concatenated op. ITRF2008 to NZGD2000 (2) (CT code 9095). Replaced by concatenated op. ITRF2008 to NZGD2000 (4) (CT code 9097). See CT 1565 for low accuracy applications. | July 16, 2019
ITRF2008 to NZGD2000 (4) | 9097 | concatenated operation | New Zealand - onshore and nearshore | EPSG | Step 1 is in geocentric coordinate domain, step 2 in geographic 3D domain. Replaces concatenated op. ITRF2008 to NZGD2000 (3) (CT code 9096). Replaced by concatenated op. ITRF2008 to NZGD2000 (5) (CT code 9098). See CT 1565 for low accuracy applications. | July 17, 2019
ITRF2008 to NZGD2000 (5) | 9098 | concatenated operation | New Zealand - onshore and nearshore | EPSG | Step 1 is in geocentric coordinate domain, step 2 in geographic 3D domain. Replaces concatenated op. ITRF2008 to NZGD2000 (4) (CT code 9097). Replaced by concatenated op. ITRF2008 to NZGD2000 (6) (CT code 9099). See CT 1565 for low accuracy applications. | July 16, 2019
ITRF2008 to NZGD2000 (6) | 9099 | concatenated operation | New Zealand - onshore and nearshore | EPSG | Step 1 is in geocentric coordinate domain, step 2 in geographic 3D domain. Replaces concatenated op. ITRF2008 to NZGD2000 (5) (CT code 9098). See CT 1565 for low accuracy applications. | July 11, 2019
ITRF2014 to GDA94 (2) | 9683 | concatenated operation | Australia - onshore | EPSG | See ITRF2014 to GDA94 (1) (CT 9682) for conformal-only alternative (i.e. without distortion modelling). | January 18, 2021
ITRF2014 to NZGD2000 (1) | 9100 | concatenated operation | New Zealand - onshore and nearshore | EPSG | Step 1 is in geocentric coordinate domain, step 2 in geographic 3D coordinate domain. Replaced by 2017-12-01 model (CT code 9101). See CT 1565 for low accuracy applications. | July 16, 2019

## Conversions
NAME | CODE | TYPE | EXTENT | DATA SOURCE | REMARKS | REVISION DATE
3-degree Gauss-Kruger CM 102E | 16394 | conversion | World - N hemisphere - 3-degree CM 102°E | EPSG | 3-degree Gauss-Kruger zone 34N (code 16294) without zone prefix to false easting value. Original transformation by Gauss-Kruger formula. | June 22, 2002
3-degree Gauss-Kruger CM 108E | 16396 | conversion | World - N hemisphere - 3-degree CM 108°E | EPSG | 3-degree Gauss-Kruger zone 36N (code 16296) without zone prefix to false easting value. Original transformation by Gauss-Kruger formula. | June 22, 2002
3-degree Gauss-Kruger CM 114E | 16398 | conversion | World - N hemisphere - 3-degree CM 114°E | EPSG | 3-degree Gauss-Kruger zone 38N (code 16298) without zone prefix to false easting value. Original transformation by Gauss-Kruger formula. | June 22, 2002
3-degree Gauss-Kruger CM 120E | 16170 | conversion | World - N hemisphere - 3-degree CM 120°E | EPSG | 3-degree Gauss-Kruger zone 40N (code 16070) without zone prefix to false easting value. Original transformation by Gauss-Kruger formula. | June 22, 2002
3-degree Gauss-Kruger CM 126E | 16172 | conversion | World - N hemisphere - 3-degree CM 126°E | EPSG | 3-degree Gauss-Kruger zone 42N (code 16072) without zone prefix to false easting value. Original transformation by Gauss-Kruger formula. | June 22, 2002
3-degree Gauss-Kruger CM 12E | 16364 | conversion | World - N hemisphere - 3-degree CM 012°E | EPSG | 3-degree Gauss-Kruger zone 4N (code 16264) without zone prefix to false easting value. Original transformation by Gauss-Kruger formula. | June 22, 2002
3-degree Gauss-Kruger CM 132E | 16174 | conversion | World - N hemisphere - 3-degree CM 132°E | EPSG | 3-degree Gauss-Kruger zone 44N (code 16074) without zone prefix to false easting value. Original transformation by Gauss-Kruger formula. | June 22, 2002
3-degree Gauss-Kruger CM 138E | 16176 | conversion | World - N hemisphere - 3-degree CM 138°E | EPSG | 3-degree Gauss-Kruger zone 46N (code 16076) without zone prefix to false easting value. Original transformation by Gauss-Kruger formula. | June 22, 2002
3-degree Gauss-Kruger CM 144E | 16178 | conversion | World - N hemisphere - 3-degree CM 144°E | EPSG | 3-degree Gauss-Kruger zone 48N (code 16078) without zone prefix to false easting value. Original transformation by Gauss-Kruger formula. | June 22, 2002
3-degree Gauss-Kruger CM 150E | 16180 | conversion | World - N hemisphere - 3-degree CM 150°E | EPSG | 3-degree Gauss-Kruger zone 50N (code 16080) without zone prefix to false easting value. Original transformation by Gauss-Kruger formula. | June 22, 2002
3-degree Gauss-Kruger CM 156E | 16182 | conversion | World - N hemisphere - 3-degree CM 156°E | EPSG | 3-degree Gauss-Kruger zone 52N (code 16082) without zone prefix to false easting value. Original transformation by Gauss-Kruger formula. | June 22, 2002
3-degree Gauss-Kruger CM 162E | 16184 | conversion | World - N hemisphere - 3-degree CM 162°E | EPSG | 3-degree Gauss-Kruger zone 54N (code 16084) without zone prefix to false easting value. Original transformation by Gauss-Kruger formula. | June 22, 2002
3-degree Gauss-Kruger CM 168E | 16186 | conversion | World - N hemisphere - 3-degree CM 168°E | EPSG | 3-degree Gauss-Kruger zone 56N (code 16086) without zone prefix to false easting value. Original transformation by Gauss-Kruger formula. | June 22, 2002
3-degree Gauss-Kruger CM 168W | 16194 | conversion | World - N hemisphere - 3-degree CM 168°W | EPSG | 3-degree Gauss-Kruger zone 64N (code 16094) without zone prefix to false easting value. Original transformation by Gauss-Kruger formula. | June 22, 2002
3-degree Gauss-Kruger CM 174E | 16188 | conversion | World - N hemisphere - 3-degree CM 174°E | EPSG | 3-degree Gauss-Kruger zone 58N (code 16088) without zone prefix to false easting value. Original transformation by Gauss-Kruger formula. | June 22, 2002
3-degree Gauss-Kruger CM 174W | 16192 | conversion | World - N hemisphere - 3-degree CM 174°W | EPSG | 3-degree Gauss-Kruger zone 62N (code 16092) without zone prefix to false easting value. Original transformation by Gauss-Kruger formula. | June 22, 2002
3-degree Gauss-Kruger CM 180E | 16190 | conversion | World - N hemisphere - 3-degree CM 180°E | EPSG | 3-degree Gauss-Kruger zone 60N (code 16099) without zone prefix to false easting value. | July 6, 2021
3-degree Gauss-Kruger CM 18E | 16366 | conversion | World - N hemisphere - 3-degree CM 018°E | EPSG | 3-degree Gauss-Kruger zone 6N (code 16266) without zone prefix to false easting value. | July 6, 2021
3-degree Gauss-Kruger CM 24E | 16368 | conversion | World - N hemisphere - 3-degree CM 024°E | EPSG | 3-degree Gauss-Kruger zone 8N (code 16268) without zone prefix to false easting value. | July 6, 2021
3-degree Gauss-Kruger CM 30E | 16370 | conversion | World - N hemisphere - 3-degree CM 030°E | EPSG | 3-degree Gauss-Kruger zone 10N (code 16270) without zone prefix to false easting value. | July 6, 2021
3-degree Gauss-Kruger CM 36E | 16372 | conversion | World - N hemisphere - 3-degree CM 036°E | EPSG | 3-degree Gauss-Kruger zone 12N (code 16272) without zone prefix to false easting value. | July 6, 2021
3-degree Gauss-Kruger CM 42E | 16374 | conversion | World - N hemisphere - 3-degree CM 042°E | EPSG | 3-degree Gauss-Kruger zone 14N (code 16274) without zone prefix to false easting value. | July 6, 2021
3-degree Gauss-Kruger CM 48E | 16376 | conversion | World - N hemisphere - 3-degree CM 048°E | EPSG | 3-degree Gauss-Kruger zone 16N (code 16276) without zone prefix to false easting value. Original transformation by Gauss-Kruger formula. | June 22, 2002
3-degree Gauss-Kruger CM 54E | 16378 | conversion | World - N hemisphere - 3-degree CM 054°E | EPSG | 3-degree Gauss-Kruger zone 18N (code 16278) without zone prefix to false easting value. Original transformation by Gauss-Kruger formula. | June 22, 2002
3-degree Gauss-Kruger CM 60E | 16380 | conversion | World - N hemisphere - 3-degree CM 060°E | EPSG | 3-degree Gauss-Kruger zone 20N (code 16280) without zone prefix to false easting value. Original transformation by Gauss-Kruger formula. | June 22, 2002
3-degree Gauss-Kruger CM 66E | 16382 | conversion | World - N hemisphere - 3-degree CM 066°E | EPSG | 3-degree Gauss-Kruger zone 22N (code 16282) without zone prefix to false easting value. Original transformation by Gauss-Kruger formula. | June 22, 2002
3-degree Gauss-Kruger CM 6E | 16362 | conversion | World - N hemisphere - 3-degree CM 006°E | EPSG | 3-degree Gauss-Kruger zone 2N (code 16262) without zone prefix to false easting value. Original transformation by Gauss-Kruger formula. | June 22, 2002
3-degree Gauss-Kruger CM 72E | 16384 | conversion | World - N hemisphere - 3-degree CM 072°E | EPSG | 3-degree Gauss-Kruger zone 24N (code 16284) without zone prefix to false easting value. Original transformation by Gauss-Kruger formula. | June 22, 2002
3-degree Gauss-Kruger CM 78E | 16386 | conversion | World - N hemisphere - 3-degree CM 078°E | EPSG | 3-degree Gauss-Kruger zone 26N (code 16286) without zone prefix to false easting value. Original transformation by Gauss-Kruger formula. | June 22, 2002
3-degree Gauss-Kruger CM 84E | 16388 | conversion | World - N hemisphere - 3-degree CM 084°E | EPSG | 3-degree Gauss-Kruger zone 28N (code 16288) without zone prefix to false easting value. Original transformation by Gauss-Kruger formula. | June 22, 2002
3-degree Gauss-Kruger CM 90E | 16390 | conversion | World - N hemisphere - 3-degree CM 090°E | EPSG | 3-degree Gauss-Kruger zone 30N (code 16290) without zone prefix to false easting value. Original transformation by Gauss-Kruger formula. | June 22, 2002
3-degree Gauss-Kruger CM 96E | 16392 | conversion | World - N hemisphere - 3-degree CM 096°E | EPSG | 3-degree Gauss-Kruger zone 32N (code 16292) without zone prefix to false easting value. Original transformation by Gauss-Kruger formula. | June 22, 2002
3-degree Gauss-Kruger zone 1 | 16261 | conversion | World - N hemisphere - 3-degree CM 003°E | EPSG | Also found with zone truncated from false easting: see Gauss-Kruger CM 3E (code 16301). | July 6, 2021
3-degree Gauss-Kruger zone 10 | 16270 | conversion | World - N hemisphere - 3-degree CM 030°E | EPSG | Also found with zone truncated from false easting: see 3-degree Gauss-Kruger CM 30E (code 16370). | July 6, 2021
3-degree Gauss-Kruger zone 11 | 16271 | conversion | World - N hemisphere - 3-degree CM 033°E | EPSG | Also found with zone truncated from false easting: see Gauss-Kruger CM 33E (code 16306). | July 6, 2021
3-degree Gauss-Kruger zone 12 | 16272 | conversion | World - N hemisphere - 3-degree CM 036°E | EPSG | Also found with zone truncated from false easting: see 3-degree Gauss-Kruger CM 36E (code 16372). | July 6, 2021
3-degree Gauss-Kruger zone 13 | 16273 | conversion | World - N hemisphere - 3-degree CM 039°E | EPSG | Also found with zone truncated from false easting: see Gauss-Kruger CM 39E (code 16307). | July 6, 2021
3-degree Gauss-Kruger zone 14 | 16274 | conversion | World - N hemisphere - 3-degree CM 042°E | EPSG | Also found with zone truncated from false easting: see 3-degree Gauss-Kruger CM 42E (code 16374). | July 6, 2021
3-degree Gauss-Kruger zone 15 | 16275 | conversion | World - N hemisphere - 3-degree CM 045°E | EPSG | Also found with zone truncated from false easting: see Gauss-Kruger CM 45E (code 16308). | July 6, 2021
3-degree Gauss-Kruger zone 16 | 16276 | conversion | World - N hemisphere - 3-degree CM 048°E | EPSG | Also found with zone truncated from false easting: see 3-degree Gauss-Kruger cm 48E (code 16376). Original transformation by Gauss-Kruger formula. | June 22, 2002
3-degree Gauss-Kruger zone 17 | 16277 | conversion | World - N hemisphere - 3-degree CM 051°E | EPSG | Also found with zone truncated from false easting: see Gauss-Kruger cm 51E (code 16309). Original transformation by Gauss-Kruger formula. | June 22, 2002
3-degree Gauss-Kruger zone 18 | 16278 | conversion | World - N hemisphere - 3-degree CM 054°E | EPSG | Also found with zone truncated from false easting: see 3-degree Gauss-Kruger cm 54E (code 16378). Original transformation by Gauss-Kruger formula. | June 22, 2002
3-degree Gauss-Kruger zone 19 | 16279 | conversion | World - N hemisphere - 3-degree CM 057°E | EPSG | Also found with zone truncated from false easting: see Gauss-Kruger cm 57E (code 16310). Original transformation by Gauss-Kruger formula. | June 22, 2002
3-degree Gauss-Kruger zone 2 | 16262 | conversion | World - N hemisphere - 3-degree CM 006°E | EPSG | Also found with zone truncated from false easting: see 3-degree Gauss-Kruger CM 6E (code 16362). | July 6, 2021
3-degree Gauss-Kruger zone 20 | 16280 | conversion | World - N hemisphere - 3-degree CM 060°E | EPSG | Also found with zone truncated from false easting: see 3-degree Gauss-Kruger cm 60E (code 16380). Original transformation by Gauss-Kruger formula. | June 22, 2002
3-degree Gauss-Kruger zone 21 | 16281 | conversion | World - N hemisphere - 3-degree CM 063°E | EPSG | Also found with zone truncated from false easting: see Gauss-Kruger cm 63E (code 16311). Original transformation by Gauss-Kruger formula. | June 22, 2002
3-degree Gauss-Kruger zone 22 | 16282 | conversion | World - N hemisphere - 3-degree CM 066°E | EPSG | Also found with zone truncated from false easting: see 3-degree Gauss-Kruger cm 66E (code 16382). Original transformation by Gauss-Kruger formula. | June 22, 2002
3-degree Gauss-Kruger zone 23 | 16283 | conversion | World - N hemisphere - 3-degree CM 069°E | EPSG | Also found with zone truncated from false easting: see Gauss-Kruger cm 69E (code 16312). Original transformation by Gauss-Kruger formula. | June 22, 2002
3-degree Gauss-Kruger zone 24 | 16284 | conversion | World - N hemisphere - 3-degree CM 072°E | EPSG | Also found with zone truncated from false easting: see 3-degree Gauss-Kruger cm 72E (code 16384). Original transformation by Gauss-Kruger formula. | June 22, 2002
3-degree Gauss-Kruger zone 25 | 16285 | conversion | World - N hemisphere - 3-degree CM 075°E | EPSG | Also found with zone truncated from false easting: see Gauss-Kruger cm 75E (code 16313). Original transformation by Gauss-Kruger formula. | June 22, 2002

## Datums
NAME | CODE | TYPE | EXTENT | DATA SOURCE | REMARKS | REVISION DATE
Abidjan 1987 | 6143 | geodetic | Cote d'Ivoire (Ivory Coast) | EPSG |  | December 15, 2016
AbInvA96_2020 Intermediate Reference Frame | 1273 | geodetic | UK - Aberdeen to Inverness | EPSG | Created in 2020 to support intermediate CRS "AbInvA96_2020-IRF" in the emulation of the AbInvA96_2020 Snake map projection. | June 16, 2020
Accra | 6168 | geodetic | Ghana | EPSG | Replaced in 1978 by Leigon datum (code 6250). | June 24, 2008
Aden 1925 | 1135 | geodetic | Yemen - South Yemen - mainland | EPSG |  | July 30, 2014
Adindan | 6201 | geodetic | Africa - Eritrea, Ethiopia, South Sudan and Sudan | EPSG | The 12th parallel traverse of 1966-70 (Point 58 datum, code 6620) is connected to the Blue Nile 1958 network in western Sudan. This has given rise to misconceptions that the Blue Nile network is used in west Africa. | April 22, 2015
Afgooye | 6205 | geodetic | Somalia - onshore | EPSG |  | January 5, 2012
Agadez | 6206 | geodetic | Niger | EPSG |  | June 2, 1995
Ain el Abd 1970 | 6204 | geodetic | Asia - Middle East - Bahrain, Kuwait and Saudi Arabia | EPSG |  | June 24, 2008
AIOC 1995 | 5133 | vertical | Azerbaijan - offshore and Sangachal | EPSG | AIOC 1995 datum is 1.7m above Caspian datum and 26.3m below Baltic datum. | February 12, 2002
Albanian 1987 | 6191 | geodetic | Albania - onshore | EPSG |  | November 21, 2014
Alboran | 1363 | vertical | Spain - Alboran | EPSG | Orthometric heights. | June 30, 2023
Alicante | 5180 | vertical | Spain and Gibraltar - onshore | EPSG | Orthometric heights. | July 24, 2020
American Samoa 1962 | 6169 | geodetic | American Samoa - 2 main island groups | EPSG |  | June 24, 2008
American Samoa Vertical Datum of 2002 | 1125 | vertical | American Samoa - Tutuila island | EPSG | Replaces Tutuila vertical datum of 1962 (datum code 1121). Replaced by Pago Pago local tidal datum (datum code 1302) in March 2020 after ASVD02 benchmarks destroyed by earthquake activity. | December 14, 2020
Amersfoort | 6289 | geodetic | Netherlands - onshore | EPSG |  | August 31, 2020
Ammassalik 1958 | 6196 | geodetic | Greenland - Ammassalik area | EPSG |  | January 18, 2002
Ancienne Triangulation Francaise (Paris) | 6901 | geodetic | France - mainland onshore | EPSG | Uses the RGS value for the Paris meridian. In Alsace, data suspected to be transformation of German network into ATF. Replaced by Nouvelle Triangulation Francaise (Paris) (code 6807) which uses the 1936 IGN value for the Paris meridian. | December 12, 2022
Anguilla 1957 | 6600 | geodetic | Anguilla - onshore | EPSG |  | April 22, 1999
Antalya | 5173 | vertical | Turkey - onshore | EPSG | Orthometric heights. | November 26, 2004
Antigua 1943 | 6601 | geodetic | Antigua - onshore | EPSG |  | April 22, 1999
Aratu | 6208 | geodetic | Brazil - Aratu | EPSG |  | June 2, 1995
Arc 1950 | 6209 | geodetic | Africa - Botswana, Malawi, Zambia, Zimbabwe | EPSG |  | June 24, 2008
Arc 1960 | 6210 | geodetic | Africa - Burundi, Kenya, Rwanda, Tanzania and Uganda | EPSG |  | June 24, 2008
Ascension Island 1958 | 6712 | geodetic | St Helena - Ascension Island | EPSG |  | January 26, 2006
Astra Minas | 9300 | engineering | Argentina - Comodoro Rivadavia | EPSG |  | June 24, 2008
Astro DOS 71 | 6710 | geodetic | St Helena - St Helena Island | EPSG |  | December 15, 2016
Auckland 1946 | 5157 | vertical | New Zealand - North Island - Auckland vcrs | EPSG |  | January 25, 2011
Australian Antarctic Datum 1998 | 6176 | geodetic | Antarctica - Australian sector | EPSG |  | January 30, 2006
Australian Geodetic Datum 1966 | 6202 | geodetic | Australasia - Australia and PNG - AGD66 | EPSG |  | June 24, 2008
Australian Geodetic Datum 1984 | 6203 | geodetic | Australia - AGD84 | EPSG | Uses all data from 1966 adjustment with additional observations, improved software and a geoid model. | June 24, 2008
Australian Height Datum | 5111 | vertical | Australia Christmas and Cocos - onshore | EPSG | Normal-orthometric heights. Initially defined for mainland only, with independent height datums for Australian mainland, Tasmania, Christmas Island and Cocos and Keeling Islands. With introduction of AUSGeoid2020 in 2017, all considered to be AHD. | August 31, 2020
Australian Height Datum (Tasmania) | 5112 | vertical | Australia - Tasmania mainland onshore | EPSG |  | April 20, 2018
Australian Terrestrial Reference Frame 2014 | 1291 | dynamic geodetic | Australia - GDA | EPSG | Densification of ITRF2014 in the Australian region. | August 31, 2020
Australian Vertical Working Surface | 1292 | vertical | Australia - GDA | EPSG | Normal heights. Extends gravity-related heights to offshore. See AHD (datum code 5111) for cadastral survey or local engineering survey including construction or mining. | August 29, 2020
Autonomous Regions of Portugal 2008 | 1041 | geodetic | Portugal - Azores and Madeira | EPSG | Replaces older classical datums for Azores and Madeira archipelagos. | March 30, 2010
Average Terrestrial System 1977 | 6122 | geodetic | Canada - Maritime Provinces | EPSG | In use from 1979. To be phased out in late 1990's. | December 12, 2022
Ayabelle Lighthouse | 6713 | geodetic | Djibouti | EPSG |  | January 26, 2006
Azores Central Islands 1948 | 6183 | geodetic | Portugal - Azores C - onshore | EPSG | Replaced by 1995 adjustment (datum code 6665). | June 24, 2008
Azores Central Islands 1995 | 6665 | geodetic | Portugal - Azores C - onshore | EPSG | Classical and GPS observations. Replaces 1948 adjustment (datum code 6183). | September 16, 2016
Azores Occidental Islands 1939 | 6182 | geodetic | Portugal - Azores W - onshore | EPSG |  | December 30, 2005
Azores Oriental Islands 1940 | 6184 | geodetic | Portugal - Azores E - onshore | EPSG | Replaced by 1995 adjustment (datum code 6664). | August 14, 2003
Azores Oriental Islands 1995 | 6664 | geodetic | Portugal - Azores E - onshore | EPSG | Classical and GPS observations. Replaces 1940 adjustment (datum code 6184). | September 16, 2016
Baltic 1957 | 1202 | vertical | Europe - Czechoslovakia | EPSG | Uses Normal heights. | December 25, 2017
Baltic 1977 | 5105 | vertical | Europe - FSU onshore | EPSG | Uses Normal heights. Adjustment also included former Czechoslovakia but was not adopted there, the 1957 adjustment being retained instead. | February 16, 2018
Baltic 1980 | 5185 | vertical | Hungary | EPSG | Uses Normal heights. | March 9, 2004
Baltic 1982 | 5184 | vertical | Bulgaria - onshore | EPSG | Uses Normal heights. | March 9, 2004
Baltic 1986 | 1296 | vertical | Poland - onshore | EPSG | Uses Normal heights. Adopted in 1986. | March 18, 2021
Baltic Sea Chart Datum 2000 | 1390 | vertical | Europe - Baltic Sea | EPSG | Realized at the national level through coordinates at reference epoch 2000.0 using existing national geodetic infrastructure (see BSCD2000 Specifications document). | October 9, 2024
Bandar Abbas | 5150 | vertical | Iran - onshore | EPSG | Replaces Fao (datum code 5149) in Iran. | March 1, 2010
Barbados 1938 | 6212 | geodetic | Barbados - onshore | EPSG |  | June 30, 2011