## CRSs
NAME | CODE | TYPE | EXTENT | DATA SOURCE | REMARKS | REVISION DATE
Ain el Abd / UTM zone 39N | 20439 | projected | Asia - Middle East - Kuwait and Saudi - 48°E to 54°E | EPSG | Known in Kuwait as "KOC UTM". Used by KOC for engineering but not explorartion (see KOC Lambert, CRS code 24600). In Saudi Arabia, replaced by MTRF-2000 / UTM zone 39N (CRS code 8839). | August 29, 2018
Ain el Abd / UTM zone 40N | 20440 | projected | Saudi Arabia - east of 54°E | EPSG | Replaced by MTRF-2000 / UTM zone 40N (CRS code 8840). | August 29, 2018
AIOC95 depth | 5734 | vertical | Azerbaijan - offshore and Sangachal | EPSG | Also used by AIOC and BP as a height system for engineering survey at Sangachal terminal (see CRS code 5797). AIOC95 datum is 1.7m above Caspian datum and 26.3m below Baltic datum. | April 20, 2021
AIOC95 height | 5797 | vertical | Azerbaijan - offshore and Sangachal | EPSG | AIOC95 datum is 1.7m above Caspian datum and 26.3m below Baltic datum. Also used by AIOC and BP as the depth system for all offshore Azerbaijan activities (see CRS code 5734). | March 14, 2008
Albanian 1987 | 4191 | geographic 2D | Albania - onshore | EPSG | Replaced by KRGJSH-2010. | November 21, 2014
Albanian 1987 / Gauss-Kruger zone 4 | 2462 | projected | Albania - onshore | EPSG |  | November 21, 2014
Alboran height | 10353 | vertical | Spain - Alboran | EPSG |  | June 30, 2023
Alicante height | 5782 | vertical | Spain and Gibraltar - onshore | EPSG |  | July 1, 2020
American Samoa 1962 | 4169 | geographic 2D | American Samoa - 2 main island groups | EPSG |  | May 21, 2005
American Samoa 1962 / American Samoa Lambert | 3102 | projected | American Samoa - 2 main island groups | EPSG | Replaced by NAD83(HARN) / UTM zone 2S (projCRS 2195) as of mid-2000. | November 29, 2022
Amersfoort | 4289 | geographic 2D | Netherlands - onshore | EPSG | Use of geographic2D CRS Amersfoort (code 4289) for spatial referencing is discouraged. Use projected CRS Amersfoort / RD New (code 28992). | June 26, 2024
Amersfoort / RD New | 28992 | projected | Netherlands - onshore | EPSG | Replaces 28991 (Amersfoort / RD Old). | August 31, 2020
Amersfoort / RD New + NAP height | 7415 | compound | Netherlands - onshore | EPSG |  | March 14, 2008
Amersfoort / RD Old | 28991 | projected | Netherlands - onshore | EPSG | Replaced by 28992 (Amersfoort / RD New). | March 7, 2000
Ammassalik 1958 | 4196 | geographic 2D | Greenland - Ammassalik area | EPSG |  | January 6, 2004
Ammassalik 1958 / Greenland zone 7 east | 2296 | projected | Greenland - Ammassalik area | EPSG | Historically also found with coordinate system axis abbreviations N/E (CS code 4501); second axis has abbreviation E but is positive to the west. | February 13, 2012
Anguilla 1957 | 4600 | geographic 2D | Anguilla - onshore | EPSG |  | January 6, 2004
Anguilla 1957 / British West Indies Grid | 2000 | projected | Anguilla - onshore | EPSG |  | March 7, 2000
Antalya height | 5775 | vertical | Turkey - onshore | EPSG |  | March 14, 2008
Antigua 1943 | 4601 | geographic 2D | Antigua - onshore | EPSG |  | January 6, 2004
Antigua 1943 / British West Indies Grid | 2001 | projected | Antigua - onshore | EPSG |  | March 7, 2000
Aratu | 4208 | geographic 2D | Brazil - Aratu | EPSG |  | January 6, 2004
Aratu / UTM zone 22S | 20822 | projected | Brazil - 54°W to 48°W and Aratu | EPSG |  | July 21, 1995
Aratu / UTM zone 23S | 20823 | projected | Brazil - 48°W to 42°W and Aratu | EPSG |  | July 21, 1995
Aratu / UTM zone 24S | 20824 | projected | Brazil - 42°W to 36°W and Aratu | EPSG |  | July 21, 1995
Aratu / UTM zone 25S | 5337 | projected | Brazil - 36°W to 30°W offshore | EPSG |  | January 25, 2011
Arc 1950 | 4209 | geographic 2D | Africa - Botswana, Malawi, Zambia, Zimbabwe | EPSG |  | January 6, 2004
Arc 1950 / UTM zone 34S | 20934 | projected | Africa - Botswana and Zambia - west of 24°E | EPSG |  | November 13, 1997
Arc 1950 / UTM zone 35S | 20935 | projected | Africa - Botswana, Zambia and Zimbabwe - 24°E to 30°E | EPSG |  | November 13, 1997
Arc 1950 / UTM zone 36S | 20936 | projected | Africa - Malawi, Zambia and Zimbabwe - east of 30°E | EPSG |  | November 13, 1997
Arc 1960 | 4210 | geographic 2D | Africa - Burundi, Kenya, Rwanda, Tanzania and Uganda | EPSG |  | January 6, 2004
Arc 1960 / UTM zone 35N | 21095 | projected | Uganda - north of equator and west of 30°E | EPSG |  | November 13, 1997
Arc 1960 / UTM zone 35S | 21035 | projected | Africa - Tanzania and Uganda - south of equator and west of 30°E | EPSG |  | November 13, 1997
Arc 1960 / UTM zone 36N | 21096 | projected | Africa - Kenya and Uganda - north of equator and 30°E to 36°E | EPSG |  | November 13, 1997
Arc 1960 / UTM zone 36S | 21036 | projected | Africa - Kenya, Tanzania and Uganda - south of equator and 30°E to 36°E | EPSG |  | November 13, 1997
Arc 1960 / UTM zone 37N | 21097 | projected | Kenya - north of equator and east of 36°E | EPSG |  | November 13, 1997
Arc 1960 / UTM zone 37S | 21037 | projected | Africa - Kenya and Tanzania - south of equator and east of 36°E | EPSG |  | November 13, 1997
Ascension Island 1958 | 4712 | geographic 2D | St Helena - Ascension Island | EPSG |  | January 26, 2006
Astra Minas Grid | 5800 | engineering | Argentina - Comodoro Rivadavia | EPSG |  | March 7, 2000
Astro DOS 71 | 4710 | geographic 2D | St Helena - St Helena Island | EPSG | Used between 1972 and 2015. Replaced by SHGD2015 (CRS code 7886) from 2015. | December 15, 2016
Astro DOS 71 / SHLG71 | 7877 | projected | St Helena - St Helena Island | EPSG | Replaced by SHMG2015 (CRS code 7887) from 2015. | November 25, 2016
Astro DOS 71 / UTM zone 30S | 7878 | projected | St Helena - St Helena Island | EPSG | Replaced by SHMG2015 (CRS code 7887) from 2015. | November 20, 2016
Astro DOS 71 / UTM zone 30S + Jamestown 1971 height | 7954 | compound | St Helena - St Helena Island | EPSG |  | November 25, 2016
ASVD02 height | 6643 | vertical | American Samoa - Tutuila island | EPSG | Replaces Tutuila 1962 height (CRS code 6638). Replaced by Pago Pago 2020 height after ASVD02 benchmarks destroyed by earthquake activity. | December 14, 2020
ATF (Paris) | 4901 | geographic 2D | France - mainland onshore | EPSG | ProjCRS covering all mainland France based on this datum used Bonne projection. In Alsace, suspected to be an extension of core network based on transformation of old German system. | November 1, 2007
ATF (Paris) / Nord de Guerre | 27500 | projected | France - Alsace | EPSG |  | June 2, 1995
ATRF2014 | 9307 | geocentric | Australia - GDA | EPSG |  | December 3, 2021
ATRF2014 | 9308 | geographic 3D | Australia - GDA | EPSG |  | December 3, 2021
ATRF2014 | 9309 | geographic 2D | Australia - GDA | EPSG |  | December 3, 2021
ATS77 | 4122 | geographic 2D | Canada - Maritime Provinces | EPSG | In use from 1979. To be phased out in late 1990's. | September 17, 2019

## Transformations
NAME | CODE | TYPE | EXTENT | DATA SOURCE | REMARKS | REVISION DATE
Reunion 1947 to WGS 84 (2) | 15751 | transformation | Reunion - onshore | EPSG | Derived at 1 station. Accuracy 25m in each axis. | March 14, 2020
Reykjavik 1900 to WGS 84 (1) | 1994 | transformation | Iceland - mainland | EPSG |  | March 14, 2020
RGAF09 to Guadeloupe 1988 height (1) | 5503 | transformation | Guadeloupe - Grande-Terre and Basse-Terre - onshore | EPSG | Replaces tfm from RRAF 1991, code 4562. May be used for transformations from WGS 84 to IGN 1988. Accuracy at each 0.025 deg x 0.025 degree grid node is given within the geoid model file. | June 17, 2020
RGAF09 to Guadeloupe 1988 height (2) | 9133 | transformation | Guadeloupe - Grande-Terre and Basse-Terre - onshore | EPSG | Replaces RGAF09 to Guadeloupe 1988 height (1) (CT code 5503). Accuracy 0.01-0.05m within onshore areas. For reversible alternative to this transformation see RGAF09 to RGAF09 + Guadeloupe 1988 height (2) (code 9631). | February 5, 2021
RGAF09 to IGN 1988 LS height (1) | 5506 | transformation | Guadeloupe - Les Saintes - onshore | EPSG | Replaces tfm from RRAF 1991, code 4565. May be used for transformations from WGS 84 to IGN 1988 LS. Accuracy at each 0.025 deg x 0.025 degree grid node is given within the geoid model file. | June 17, 2020
RGAF09 to IGN 1988 LS height (2) | 9134 | transformation | Guadeloupe - Les Saintes - onshore | EPSG | Replaces RGAF09 to IGN 1988 LS height (2) (CT code 5506). Accuracy 0.05-0.1m within onshore area. For reversible alternative to this transformation see RGAF09 to RGAF09 to IGN 1988 LS height (2) (code 9632). | February 5, 2021
RGAF09 to IGN 1988 MG height (1) | 5504 | transformation | Guadeloupe - Marie-Galante - onshore | EPSG | Replaces tfm from RRAF 1991, code 4563. May be used for transformations from WGS 84 to IGN 1988 MG. Accuracy at each 0.025 deg x 0.025 degree grid node is given within the geoid model file. | June 17, 2020
RGAF09 to IGN 1988 MG height (2) | 9135 | transformation | Guadeloupe - Marie-Galante - onshore | EPSG | Replaces RGAF09 to IGN 1988 MG height (1), CT code 5504. Accuracy 0.0.5-0.1m within onshore area. For reversible alternative to this transformation see RGAF09 to RGAF09 + IGN 1988 MG height (2) (code 9633). | February 5, 2021
RGAF09 to IGN 1988 SB height (1) | 5508 | transformation | Guadeloupe - St Barthelemy - onshore | EPSG | Replaces tfm from RRAF 1991, code 4567. May be used for transformations from WGS 84 to IGN 1988 SB. Accuracy at each 0.025 deg x 0.025 degree grid node is given within the geoid model file. | June 17, 2020
RGAF09 to IGN 1988 SB height (2) | 9187 | transformation | Guadeloupe - St Barthelemy - onshore | EPSG | Accuracy 0.05m to 0.1m. Replaces RGAF09 to IGN 1988 SB height (1), transformation code 5508. For reversible alternative to this transformation see RGAF09 to RGAF09 + IGN 1988 SB height (2) (code 9634). | January 17, 2023
RGAF09 to IGN 1988 SM height (1) | 5505 | transformation | Guadeloupe - St Martin - onshore | EPSG | Replaces tfm from RRAF 1991, code 4564. May be used for transformations from WGS 84 to IGN 1988 SM. Accuracy at each 0.025 deg x 0.025 degree grid node is given within the geoid model file. | June 17, 2020
RGAF09 to IGN 1988 SM height (2) | 9188 | transformation | Guadeloupe - St Martin - onshore | EPSG | Accuracy 0.05m to 0.1m. Replaces RGAF09 to IGN 1988 SM height (1), transformation code 5505. For reversible alternative to this transformation see RGAF09 to RGAF09 + IGN 1988 SM height (2) (code 9635). | January 17, 2023
RGAF09 to IGN 1992 LD height (1) | 5507 | transformation | Guadeloupe - La Desirade - onshore | EPSG | Replaces tfm from RRAF 1991, code 4566. Replaced by RGAF09 to IGN 2008 LD height (1), CT code 9131. May be used for transformations from WGS 84 to IGN 1992 LD. Accuracy at each 0.025° grid node is given within the geoid model file, approx. average 0.5m. | June 17, 2020
RGAF09 to IGN 2008 LD height (1) | 9131 | transformation | Guadeloupe - La Desirade - onshore | EPSG | Replaces RGAF09 to IGN 1992 LD height (1) (CT code 5507). Accuracy 0.1-0.2m within onshore area. For reversible alternative to this transformation see RGAF09 to RGAF09 + IGN 2008 LD height (1) (code 9636). | February 5, 2021
RGAF09 to Martinique 1987 height (1) | 5502 | transformation | Martinique - onshore | EPSG | Replaces tfm from RRAF 1991, code 4561. May be used for transformations from WGS 84 to IGN 1987. Accuracy at each 0.025 deg x 0.025 degree grid node is given within the geoid model file. | June 17, 2020
RGAF09 to Martinique 1987 height (2) | 9136 | transformation | Martinique - onshore | EPSG | Replaces RGAF09 to Martinique 1987 height (1) (CT code 5502). Accuracy 0.01m to 0.05m within onshore area. For reversible alternative to this transformation see RGAF09 to RGAF09 + Martinique 1987 height (2) (code 9637). | February 5, 2021
RGAF09 to RGAF09 + Guadeloupe 1988 height (2) | 9631 | transformation | Guadeloupe - Grande-Terre and Basse-Terre - onshore | EPSG | Reversible alternative to RGAF09 to Guadeloupe 1988 height (2) (code 9133). | February 5, 2021
RGAF09 to RGAF09 + IGN 1988 LS height (2) | 9632 | transformation | Guadeloupe - Les Saintes - onshore | EPSG | Reversible alternative to RGAF09 to IGN 1988 LS height (2) (code 9134). | February 5, 2021
RGAF09 to RGAF09 + IGN 1988 MG height (2) | 9633 | transformation | Guadeloupe - Marie-Galante - onshore | EPSG | Reversible alternative to RGAF09 to IGN 1988 MG height (2) (code 9135). | February 10, 2021
RGAF09 to RGAF09 + IGN 1988 SB height (2) | 9634 | transformation | Guadeloupe - St Barthelemy - onshore | EPSG | Reversible alternative to RGAF09 to IGN 1988 SB height (2) (code 9187). | February 5, 2021
RGAF09 to RGAF09 + IGN 1988 SM height (2) | 9635 | transformation | Guadeloupe - St Martin - onshore | EPSG | Reversible alternative to RGAF09 to IGN 1988 SM height (2) (code 9188). | February 5, 2021
RGAF09 to RGAF09 + IGN 2008 LD height (1) | 9636 | transformation | Guadeloupe - La Desirade - onshore | EPSG | Reversible alternative to RGAF09 to IGN 2008 LD height (1) (code 9131). | March 13, 2024
RGAF09 to RGAF09 + Martinique 1987 height (2) | 9637 | transformation | Martinique - onshore | EPSG | Reversible alternative to RGAF09 to Martinique 1987 height (2) (code 9136). | February 5, 2021
RGAF09 to WGS 84 (1) | 5501 | transformation | Caribbean - French Antilles | EPSG | Approximation at the +/- 1m level assuming that RGAF09 is equivalent to WGS 84 within the accuracy of the transformation. | March 14, 2020
RGF93 v1 to ETRS89 (1) | 1591 | transformation | France | EPSG | RGF93 v1 is a national realization of ETRS89. May be taken as approximate transformation RGF93 v1 to WGS 84 - see code 1671. | September 8, 2021
RGF93 v1 to NGF-IGN69 height (1) | 10000 | transformation | France - mainland onshore | EPSG | May be used for transformations from WGS 84 to NGF-IGN69 height. Accuracy at each 0.1 deg x 0.1 degree grid node is given within the geoid model file. | September 8, 2021
RGF93 v1 to NGF-IGN78 height (1) | 10002 | transformation | France - Corsica onshore | EPSG | May be used for transformations from WGS 84 to NGF-IGN78 height. Accuracy at each 0.1 deg x 0.1 degree grid node is given within the geoid model file. | September 8, 2021
RGF93 v1 to NTF (2) | 15958 | transformation | France - onshore - mainland and Corsica | EPSG | Emulation using NTv2 method of NTF to RGF93 v1 (1), code 9327. Note that grid file parameters are of opposite sign. May be taken as approximate CT to ETRS89 or WGS 84 (see codes 15959 and 15960). Also used to transform later realizations of RGF93 to NTF. | January 24, 2022
RGF93 v1 to RGF93 v2 (1) | 9882 | transformation | France | EPSG | Maximum differences are 0.1m in both horizontal and vertical. Distortions in RGF93 v1 are irregular and IGN considers that no systematic transformation to the improved v2 adjustment is possible. | November 4, 2021
RGF93 v1 to WGS 84 (1) | 1671 | transformation | France | EPSG | Approximation at the 1m level assuming that ETRS89 is equivalent to WGS 84 within the accuracy of the transformation. (RGF93 v1 is a national realization of ETRS89). | September 8, 2021
RGF93 v2 to ETRS89 (1) | 9789 | transformation | France | EPSG | RGF93 v2 is a national realization of ETRS89. May be taken as approximate transformation RGF93 v2 to WGS 84 - see code 9791. | September 8, 2021
RGF93 v2 to NGF-IGN69 height (2) | 8371 | transformation | France - mainland onshore | EPSG | Replaces ggf97a geoid model [RGF93 v1 to NGF IGN69 height (1) (code 10000)]. Replaced by RAF18 model. Accuracy at each 0.0333333333333° in longitude and 0.025° in latitude grid node is given within the model file. | September 8, 2021
RGF93 v2 to NGF-IGN69 height (3) | 8885 | transformation | France - mainland onshore | EPSG | Replaces RAF09 geoid model [RGF93 v2 to NGF-IGN69 height (2) (code 8371)]. Replaced by RAF18b model. May also be found with filename RAF18.tac. For reversible alternative see RGF93 v2 to RGF93 v2 + NGF-IGN69 height (3) (code 9638). | September 8, 2021
RGF93 v2 to NGF-IGN78 height (2) | 8372 | transformation | France - Corsica onshore | EPSG | Replaces ggf97a model (code 10002)]. Replaced by RAC23 model (code 10506). Accuracy at each grid node is given in the geoid model file. For reversible alternative see RGF93 v2 to RGF93 v2 + NGF-IGN78 height (2) (code 9639). | November 30, 2023
RGF93 v2 to NTF (2) | 9890 | transformation | France - onshore - mainland and Corsica | EPSG | Emulation of transformation NTF to RGF93 v2 (1), code 9888. Note that grid file parameters are of opposite sign. Parameter file is from RGF93 v1 to NTF (code 15958), assuming that RGF93 v1 is equivalent to RGF93 v2 within the accuracy of the CT. | January 24, 2022
RGF93 v2 to RGF93 v2 + NGF-IGN69 height (3) | 9638 | transformation | France - mainland onshore | EPSG | Reversible alternative to RGF93 v2 to NGF-IGN69 height (3) (code 8885). May also be found with filename RAF18.tac. | September 8, 2021
RGF93 v2 to RGF93 v2 + NGF-IGN78 height (2) | 9639 | transformation | France - Corsica onshore | EPSG | Reversible alternative to RGF93 v2 to NGF-IGN78 height (2) (code 8372). | November 30, 2023
RGF93 v2 to RGF93 v2b | 9788 | transformation | France | EPSG | Derived at 465 permanent GNSS stations. In use from 2021-01-05. | September 8, 2021
RGF93 v2 to WGS 84 (1) | 9791 | transformation | France | EPSG | Approximation at the 1m level assuming that ETRS89 is equivalent to WGS 84 within the accuracy of the transformation. (RGF93 v2 is a national realization of ETRS89). | September 8, 2021
RGF93 v2b to ETRS89 (1) | 9790 | transformation | France | EPSG | RGF93 v2b is a national realization of ETRS89. May be taken as approximate transformation RGF93 v2b to WGS 84 - see CT code 9792. | September 8, 2021
RGF93 v2b to NGF-IGN69 height (4) | 9786 | transformation | France - mainland onshore | EPSG | Replaces RAF18 geoid model [RGF93 v2 to NGF-IGN69 height (3)]. Accuracy at each grid node is in the geoid model file. Recommended interpolation method is bilinear. For reversible alternative see RGF93 v2b to RGF93 v2b + NGF-IGN69 height (4) (code 9787). | September 8, 2021
RGF93 v2b to NGF-IGN69 height (5) | 9876 | transformation | France - mainland onshore | EPSG | Replaces RAF18b geoid model [RGF93 v2 to NGF-IGN69 height (4)]. Accuracy at each grid node is in the geoid model file. Recommended interpolation method is bilinear. For reversible alternative see RGF93 v2b to RGF93 v2b + NGF-IGN69 height (5) (code 9877). | September 23, 2021
RGF93 v2b to NGF-IGN78 height (3) | 10506 | transformation | France - Corsica onshore | EPSG | Replaces RAC09 model [RGF93 v2 to NGF-IGN78 height (2) (code 8372)]. Accuracy at each grid node is given in the geoid model file. Bilinear interpolation used. For reversible alternative see RGF93 v2b to RGF93 v2b + NGF-IGN78 height (3) (code 10508). | November 30, 2023
RGF93 v2b to NTF (2) | 9891 | transformation | France - onshore - mainland and Corsica | EPSG | Emulation of transformation NTF to RGF93 v2b (1), code 9889. Note that grid file parameters are of opposite sign. Parameter file is from RGF93 v1 to NTF (code 15958), assuming that RGF93 v1 is equivalent to RGF93 v2b within the accuracy of the CT. | January 24, 2022
RGF93 v2b to RGF93 v2b + NGF-IGN69 height (4) | 9787 | transformation | France - mainland onshore | EPSG | Reversible alternative to RGF93 v2b to NGF-IGN69 height (4) (CT code 9786). Replaces RGF93 v2 to RGF93 v2 + NGF-IGN69 height (3) (CT code 9638). | September 8, 2021
RGF93 v2b to RGF93 v2b + NGF-IGN69 height (5) | 9877 | transformation | France - mainland onshore | EPSG | Reversible alternative to RGF93 v2b to NGF-IGN69 height (5) (CT code 9876). Replaces RGF93 v2b to RGF93 v2b + NGF-IGN69 height (4) (CT code 9787). | September 23, 2021
RGF93 v2b to RGF93 v2b + NGF-IGN78 height (3) | 10508 | transformation | France - Corsica onshore | EPSG | Reversible alternative to RGF93 v2b to NGF-IGN78 height (3) (code 10506). | November 30, 2023
RGF93 v2b to WGS 84 (1) | 9792 | transformation | France | EPSG | Approximation at the 1m level assuming that ETRS89 is equivalent to WGS 84 within the accuracy of the transformation. (RGF93 v2b is a national realization of ETRS89). | September 8, 2021
RGFG95 to NGG1977 height (1) | 10011 | transformation | French Guiana - onshore | EPSG | May be used for transformations from WGS 84 to NGG1977. Accuracy at each 0.025 deg x 0.025 degree grid node is given within the geoid model file. For reversible alternative to this transformation see RGFG95 to RGFG95 + NGG1977 height (1) (code 9630). | February 5, 2021
RGFG95 to RGFG95 + NGG1977 height (1) | 9630 | transformation | French Guiana - onshore | EPSG | Reversible alternative to RGFG95 to NGG1977 height (1) (code 10011). | February 5, 2021

## Point Motion Operations
NAME | CODE | TYPE | EXTENT | DATA SOURCE | REMARKS | REVISION DATE
Canada velocity grid v6 | 8676 | point motion operation | 1; Canada - onshore north of 60°N | EPSG | File initially published as cvg60.cvb, later renamed to NAD83v6VG.gvb with no change of content. Not recommended for height transformation north of 60°N due to inaccuracies in the vertical component of the model. Replaced by Canada velocity grid v7. Although the interpolation CRS is given as NAD83(CSRS)v6 (also known as NAD83(CSRS) 2010), any version of NAD83(CSRS) may be used for grid interpolation without significant error. | February 19, 2025
Canada velocity grid v7 | 9483 | point motion operation | Canada - onshore | EPSG | File initially published with name cvg70.cvb, later renamed to NAD83v70VG.gvb with no change of content. Replaces Canada velocity grid v6 (code 8676). Replaced by Canada velocity grid v8 (code 10707). Although the interpolation CRS is given as NAD83(CSRS)v7 (also known as NAD83(CSRS) 2010), any version of NAD83(CSRS) may be used for grid interpolation without significant error. | February 19, 2025
Canada velocity grid v8 | 10707 | point motion operation | Canada - onshore | EPSG | Replaces Canada velocity grid v7 (code 9483). Although the interpolation CRS is given as NAD83(CSRS)v8 (also known as NAD83(CSRS) 2010), any version of NAD83(CSRS) may be used for grid interpolation without significant error. | February 19, 2025
Indonesian Deformation Model 2020 | 9375 | point motion operation | Indonesia | EPSG | Estimates dynamic component of SRGI. | August 29, 2020
New Caledonia velocity model 2015 | 10323 | point motion operation | New Caledonia - Belep, Grande Terre, Ile des Pins, Loyalty Islands | EPSG |  | March 31, 2023

## Concatenated Operations
NAME | CODE | TYPE | EXTENT | DATA SOURCE | REMARKS | REVISION DATE
Accra to WGS 84 (2) | 8571 | concatenated operation | Ghana - offshore | EPSG | Can be implemented as a position vector tfm dX=-171.16 dY=17.29 dZ=325.21m, rX=rY=0 rZ=0.814", dS=-0.38 ppm. See tfm code 15495. Found in use within oil industry erroneously concatenated as dX=-171.16 dY=17.29 dZ=327.81m, rX=rY0 rZ=0.554", dS=0.2263 ppm. | March 14, 2020
Amersfoort to ED50 (1) | 4837 | concatenated operation | Netherlands - onshore | EPSG | Adopted by NAM in 2006, replacing polynomial tfms 1046, 6304, 1050 and 6306. | April 22, 2015
ATRF2014 to GDA94 (2) | 9685 | concatenated operation | Australia - onshore | EPSG | See ATRF2014 to GDA94 (1) (CT 9684) for conformal-only alternative (i.e. without distortion modelling). | January 18, 2021
Batavia (Jakarta) to WGS 84 (1) | 8178 | concatenated operation | Indonesia - Bali, Java and western Sumatra onshore | EPSG | Accuracy 3m in each axis. | March 14, 2020
Beduaram to WGS 84 (1) | 8634 | concatenated operation | Niger - southeast | EPSG | Derived via WGS72BE. Can be used as a single positon vector transformation with parameter vaues of dX = -101 m, dY = -111 m, dZ = +188.9 m, rX = rY = 0 sec, rZ = 0.814 sec, dS = -0.38 ppm | March 14, 2020
BES2020 Saba to Saba + Saba height (1) | 10755 | concatenated operation | BES Islands - Saba onshore | EPSG | Reversible alternative to BES2020 Saba to Saba height (1) (code 10675). | February 19, 2025
BES2020 Saba to Saba height (1) | 10675 | concatenated operation | BES Islands - Saba onshore | EPSG | This operation is not reversible because step 2 is not reversible. For a reversible alternative see BES2020 Saba to Saba + Saba height (1) (code 10755). | February 19, 2025
BES2020 Sint Eustatius to Sint Eustatius + Sint Eustatius height (1) | 10756 | concatenated operation | BES Islands - Sint Eustatius - onshore | EPSG | Reversible alternative to BES2020 Sint Eustatius to Sint Eustatius height (1) (code 10754). | February 19, 2025
BES2020 Sint Eustatius to Sint Eustatius height (1) | 10754 | concatenated operation | BES Islands - Sint Eustatius - onshore | EPSG | This operation is not reversible because step 2 is not reversible. For a reversible alternative see BES2020 Sint Eustatius to Sint Eustatius + Sint Eustatius height (1) (code 10756). | February 19, 2025
Bogota 1975 (Bogota) to WGS 84 (1) | 8174 | concatenated operation | Colombia - mainland | EPSG | Accuracy 6m, 5m and 6m in X, Y and Z axes. | March 14, 2020
Cais da Figueirinha height to ZH Portugal depth (1) | 10409 | concatenated operation | Portugal - Azores C - Terceira - nearshore | EPSG | Offshore of Terceira island the Zero Hidrografico (CD Portugal) surface is defined to be 1.0m below the Cais da Figueirinha vertical reference surface. | August 7, 2023
Cais da Madalena height to ZH Portugal depth (1) | 10398 | concatenated operation | Portugal - Azores C - Pico nearshore | EPSG | Offshore of Pico island the Zero Hidrografico (CD Portugal) surface is defined to be 1.0m below the Cais da Madalena vertical reference surface. | August 7, 2023
Cais da Pontinha height to ZH Portugal depth (1) | 10394 | concatenated operation | Portugal - Madeira and Desertas islands - nearshore | EPSG | Offshore of Madeira, Desertas and Selvagens islands the Zero Hidrografico (CD Portugal) surface is defined to be 1.4m below the Cais da Pontinha vertical reference surface. | August 7, 2023
Cais da Vila do Porto height to ZH Portugal depth (1) | 10411 | concatenated operation | Portugal - Azores E - Santa Maria and Formigas - nearshore | EPSG | Offshore of Santa Maria and Formigas islands the Zero Hidrografico (CD Portugal) surface is defined to be 1.0m below the Cais da Vila do Porto vertical reference surface. | August 7, 2023
Cais da Vila height to ZH Portugal depth (1) | 10395 | concatenated operation | Portugal - Porto Santo island - nearshore | EPSG | Offshore of Porto Santo island the Zero Hidrografico (CD Portugal) surface is defined to be 1.4m below the Cais da Vila vertical reference surface. | August 7, 2023
Cais das Velas height to ZH Portugal depth (1) | 10399 | concatenated operation | Portugal - Azores C - S Jorge - nearshore | EPSG | Offshore of S. Jorge island the Zero Hidrografico (CD Portugal) surface is defined to be 1.0m below the Cais das Velas vertical reference surface. | August 7, 2023
Carthage (Paris) to WGS 84 (1) | 8636 | concatenated operation | Tunisia - onshore | EPSG |  | March 14, 2020
Cascais height to ZH Portugal depth (1) | 10392 | concatenated operation | Portugal - mainland - nearshore | EPSG | The Zero Hidrografico (CD Portugal) surface is defined to be 2.0m below the Cascais vertical reference surface off mainland Portugal and 2.08 metres below the Cascais vertical reference surface in the Tagus estuary off Lisbon (see CT 10393). | August 7, 2023
Cascais height to ZH Portugal depth (2) | 10393 | concatenated operation | Portugal - mainland - nearshore - Tagus estuary | EPSG | The Zero Hidrografico surface is defined to be 2.08 metres below the Cascais vertical reference surface in the Tagus estuary off Lisbon and 2.0m below the Cascais vertical reference surface offshore mainland Portugal (see CT 10392). | August 7, 2023
Chos Malal 1914 to WGS 84 (1) | 8517 | concatenated operation | Argentina - Neuquen province Auca Mahuida area | EPSG | May be implemented using a single step geocentric translations of dx=+5.5m dY=+176.7m dZ=+141.4m. | March 14, 2020
Deir ez Zor to WGS 84 (1) | 8568 | concatenated operation | Syria - Deir area | EPSG | Can be implemented as a position vector tfm with param. values dX=-174.6 dY=-3.1 dZ=238.1m; rX=rY=0 rZ=0.814"; dS=-0.38 ppm. | March 14, 2020
ED50 to ETRS89 (2) | 8654 | concatenated operation | Europe - North Sea | EPSG | Taken from ED50 to WGS 84 (14) (code 8046). In 1998 agreed that within the accuracy of that transformation WGS 84 equates to ETRS89 and the transformation would relate ED50 to ETRS89. | March 14, 2020
ED50 to WGS 84 (14) | 8653 | concatenated operation | Europe - North Sea | EPSG | 1990 agreement between Denmark, Germany, Great Britain, Netherlands and Norway. Replaces 1981 6-nations agreement between ED50 and WGS72 or WGS72BE. Only actively used offshore Norway but see ED50 to WGS 84 (24) (code 1613) for simpler transformation. | March 14, 2020
ED50 to WGS 84 (15) | 8047 | concatenated operation | Norway - offshore north of 65°N; Svalbard | EPSG | Replaced by codes 8569 and 1612 in 1997 and 2001. The concatenation of transformations 1147 and 1146 gives the following position vector tfm: dX=-84.491 dY=-100.559 dZ=-114.209 metres rX= -2.4006 rY=-0.5367 rZ=-2.3742 microradians dS=+0.2947 ppm. | March 14, 2020
ED50 to WGS 84 (21) | 8569 | concatenated operation | Norway - offshore north of 65°N; Svalbard | EPSG | Included in Statens Kartverk programme wsktrans between 1997 (v3.1) and 2001 (v4.0). Replaced by ED50 to WGS 84 (23) (code 1612) in April 2001. | March 14, 2020
Egypt 1907 to WGS 84 (2) | 8537 | concatenated operation | Egypt | EPSG | Used by Shell. May be implemented as a single transformation using position vector 7-parameter geocentric transformation method with parameter values dX=-121.8m dY=+98.1m dZ=-10.7m rX=rY=0 sec rZ=+0.554 sec dS=+0.2263 ppm. | March 14, 2020
Egypt Gulf of Suez S-650 TL to WGS 84 (1) | 8657 | concatenated operation | Egypt - Gulf of Suez | EPSG | Can be implemented as a single positon vector transformation with parameter vaues of dX = -123.0 m, dY = 98.0 m, dZ = 3.9 m, rX = rY = 0 sec, rZ = 0.814 sec, dS = -0.38 ppm. Replaced by Egypt Gulf of Suez S-650 TL to WGS 84 (2) (tfm code 15846). | March 14, 2020
ETRS89 + Baltic 1957 height to ETRS89 + EVRF2007 height (1) | 8363 | concatenated operation | Slovakia | EPSG | Recommended method for transforming coordinates between Baltic 1957 height and EVRF2007 height and vice-versa in Slovakia. Compound transformation using two separate quasigeoid models (DVRM05 and DMQSK2014E). | February 13, 2018
ETRS89 + DVR90(2002) height to ETRS89 + DVR90(2013) height (1) | 10495 | concatenated operation | Denmark - onshore | EPSG | DVR90(2002) height and DVR90(2013) height may be considered to be equivalent for applications with accuracies of 5cm or worse. At this 5cm accuracy, data referenced to either CRS may be merged without transformation. | November 30, 2023
ETRS89 + DVR90(2013) height to ETRS89 + DVR90(2023) height (1) | 10496 | concatenated operation | Denmark | EPSG | For applications with accuracies of 5cm or worse, DVR90(2013) height and DVR90(2023) height may be considered to be equivalent. At this 3cm accuracy, data referenced to either CRS may be merged without transformation. | November 30, 2023
ETRS89 to Catania 1965 height (1) | 9750 | concatenated operation | Italy - Sicily onshore | EPSG |  | May 26, 2021
ETRS89 to GHA height (2) | 9499 | concatenated operation | Austria | EPSG | This concatenated operation gives the same result as the HoehenGrid-plus offset from ETRS89 to GHA height. HoehenGrid-plus is implemented in BEV-Transformator using MGI (CRS 4312) as the interpolation CRS for the grid | January 13, 2021
ETRS89 to S-JTSK (5) | 8442 | concatenated operation | Slovakia | EPSG | Recommended method of a transformation from ETRS89 to S-JTSK in Slovakia. For reverse transformation see S-JTSK to ETRS89 (6) (code 8443). Both together replace S-JTSK to ETRS89 (4) (code 4827). | March 14, 2020
Garoua to WGS 84 (1) | 8631 | concatenated operation | Cameroon - Garoua area | EPSG |  | March 14, 2020
GDA94 to WGS 84 (G1762) (2) | 9687 | concatenated operation | Australia - onshore | EPSG | See GDA94 to WGS 84 (G1762) (1) (CT code 9686) for conformal-only alternative (i.e. without distortion modelling). | January 18, 2021
Greek (Athens) to WGS 84 (1) | 8644 | concatenated operation | Greece - onshore | EPSG |  | March 14, 2020
Greek to WGS 84 (1) | 8643 | concatenated operation | Greece - onshore | EPSG |  | March 14, 2020
HKPD height to HKCD depth (1) | 7983 | concatenated operation | China - Hong Kong - offshore | EPSG |  | April 20, 2021
Horta height to ZH Portugal depth (1) | 10397 | concatenated operation | Portugal - Azores C - Faial - nearshore | EPSG | Offshore of Faial island the Zero Hidrografico (CD Portugal) surface is defined to be 1.0m below the Horta vertical reference surface. | August 7, 2023
Indian 1960 to WGS 84 (1) | 8532 | concatenated operation | Vietnam - offshore Cuu Long basin | EPSG | May be implemented as a single transformation using position vector 7-parameter geocentric transformation method with parameter values dX=+199m dY=+931m dZ=+318.9m rX=rY=0 sec rZ=+0.814 sec dS=-0.38 ppm. | March 14, 2020
ITRF2000 to NZGD2000 (1) | 9092 | concatenated operation | New Zealand - onshore and nearshore | EPSG | Step 1 is in geocentric coordinate domain, step 2 in geographic 3D coordinate domain. See CT 1565 for low accuracy applications. | July 11, 2019
ITRF2005 to NZGD2000 (1) | 9093 | concatenated operation | New Zealand - onshore and nearshore | EPSG | Step 1 is in geocentric coordinate domain, step 2 in geographic 3D coordinate domain. See CT 1565 for low accuracy applications. | July 11, 2019
ITRF2008 to NZGD2000 (1) | 9094 | concatenated operation | New Zealand - onshore and nearshore | EPSG | Step 1 is in geocentric coordinate domain, step 2 in geographic 3D coordinate domain. Replaced by concatenated operation ITRF2008 to NZGD2000 (2) (CT code 9095) which uses the 2013-08-01 model. See CT 1565 for low accuracy applications. | July 16, 2019
ITRF2008 to NZGD2000 (2) | 9095 | concatenated operation | New Zealand - onshore and nearshore | EPSG | Step 1 is in geocentric coordinate domain, step 2 in geographic 3D domain. Replaces concatenated op. ITRF2008 to NZGD2000 (1) (CT code 9094). Replaced by concatenated op. ITRF2008 to NZGD2000 (3) (CT code 9096). See CT 1565 for low accuracy applications. | July 17, 2019
ITRF2008 to NZGD2000 (3) | 9096 | concatenated operation | New Zealand - onshore and nearshore | EPSG | Step 1 is in geocentric coordinate domain, step 2 in geographic 3D domain. Replaces concatenated op. ITRF2008 to NZGD2000 (2) (CT code 9095). Replaced by concatenated op. ITRF2008 to NZGD2000 (4) (CT code 9097). See CT 1565 for low accuracy applications. | July 16, 2019
ITRF2008 to NZGD2000 (4) | 9097 | concatenated operation | New Zealand - onshore and nearshore | EPSG | Step 1 is in geocentric coordinate domain, step 2 in geographic 3D domain. Replaces concatenated op. ITRF2008 to NZGD2000 (3) (CT code 9096). Replaced by concatenated op. ITRF2008 to NZGD2000 (5) (CT code 9098). See CT 1565 for low accuracy applications. | July 17, 2019
ITRF2008 to NZGD2000 (5) | 9098 | concatenated operation | New Zealand - onshore and nearshore | EPSG | Step 1 is in geocentric coordinate domain, step 2 in geographic 3D domain. Replaces concatenated op. ITRF2008 to NZGD2000 (4) (CT code 9097). Replaced by concatenated op. ITRF2008 to NZGD2000 (6) (CT code 9099). See CT 1565 for low accuracy applications. | July 16, 2019
ITRF2008 to NZGD2000 (6) | 9099 | concatenated operation | New Zealand - onshore and nearshore | EPSG | Step 1 is in geocentric coordinate domain, step 2 in geographic 3D domain. Replaces concatenated op. ITRF2008 to NZGD2000 (5) (CT code 9098). See CT 1565 for low accuracy applications. | July 11, 2019
ITRF2014 to GDA94 (2) | 9683 | concatenated operation | Australia - onshore | EPSG | See ITRF2014 to GDA94 (1) (CT 9682) for conformal-only alternative (i.e. without distortion modelling). | January 18, 2021
ITRF2014 to NZGD2000 (1) | 9100 | concatenated operation | New Zealand - onshore and nearshore | EPSG | Step 1 is in geocentric coordinate domain, step 2 in geographic 3D coordinate domain. Replaced by 2017-12-01 model (CT code 9101). See CT 1565 for low accuracy applications. | July 16, 2019

## Conversions
NAME | CODE | TYPE | EXTENT | DATA SOURCE | REMARKS | REVISION DATE
3-degree Gauss-Kruger CM 102E | 16394 | conversion | World - N hemisphere - 3-degree CM 102°E | EPSG | 3-degree Gauss-Kruger zone 34N (code 16294) without zone prefix to false easting value. Original transformation by Gauss-Kruger formula. | June 22, 2002
3-degree Gauss-Kruger CM 108E | 16396 | conversion | World - N hemisphere - 3-degree CM 108°E | EPSG | 3-degree Gauss-Kruger zone 36N (code 16296) without zone prefix to false easting value. Original transformation by Gauss-Kruger formula. | June 22, 2002
3-degree Gauss-Kruger CM 114E | 16398 | conversion | World - N hemisphere - 3-degree CM 114°E | EPSG | 3-degree Gauss-Kruger zone 38N (code 16298) without zone prefix to false easting value. Original transformation by Gauss-Kruger formula. | June 22, 2002
3-degree Gauss-Kruger CM 120E | 16170 | conversion | World - N hemisphere - 3-degree CM 120°E | EPSG | 3-degree Gauss-Kruger zone 40N (code 16070) without zone prefix to false easting value. Original transformation by Gauss-Kruger formula. | June 22, 2002
3-degree Gauss-Kruger CM 126E | 16172 | conversion | World - N hemisphere - 3-degree CM 126°E | EPSG | 3-degree Gauss-Kruger zone 42N (code 16072) without zone prefix to false easting value. Original transformation by Gauss-Kruger formula. | June 22, 2002
3-degree Gauss-Kruger CM 12E | 16364 | conversion | World - N hemisphere - 3-degree CM 012°E | EPSG | 3-degree Gauss-Kruger zone 4N (code 16264) without zone prefix to false easting value. Original transformation by Gauss-Kruger formula. | June 22, 2002
3-degree Gauss-Kruger CM 132E | 16174 | conversion | World - N hemisphere - 3-degree CM 132°E | EPSG | 3-degree Gauss-Kruger zone 44N (code 16074) without zone prefix to false easting value. Original transformation by Gauss-Kruger formula. | June 22, 2002
3-degree Gauss-Kruger CM 138E | 16176 | conversion | World - N hemisphere - 3-degree CM 138°E | EPSG | 3-degree Gauss-Kruger zone 46N (code 16076) without zone prefix to false easting value. Original transformation by Gauss-Kruger formula. | June 22, 2002
3-degree Gauss-Kruger CM 144E | 16178 | conversion | World - N hemisphere - 3-degree CM 144°E | EPSG | 3-degree Gauss-Kruger zone 48N (code 16078) without zone prefix to false easting value. Original transformation by Gauss-Kruger formula. | June 22, 2002
3-degree Gauss-Kruger CM 150E | 16180 | conversion | World - N hemisphere - 3-degree CM 150°E | EPSG | 3-degree Gauss-Kruger zone 50N (code 16080) without zone prefix to false easting value. Original transformation by Gauss-Kruger formula. | June 22, 2002
3-degree Gauss-Kruger CM 156E | 16182 | conversion | World - N hemisphere - 3-degree CM 156°E | EPSG | 3-degree Gauss-Kruger zone 52N (code 16082) without zone prefix to false easting value. Original transformation by Gauss-Kruger formula. | June 22, 2002
3-degree Gauss-Kruger CM 162E | 16184 | conversion | World - N hemisphere - 3-degree CM 162°E | EPSG | 3-degree Gauss-Kruger zone 54N (code 16084) without zone prefix to false easting value. Original transformation by Gauss-Kruger formula. | June 22, 2002
3-degree Gauss-Kruger CM 168E | 16186 | conversion | World - N hemisphere - 3-degree CM 168°E | EPSG | 3-degree Gauss-Kruger zone 56N (code 16086) without zone prefix to false easting value. Original transformation by Gauss-Kruger formula. | June 22, 2002
3-degree Gauss-Kruger CM 168W | 16194 | conversion | World - N hemisphere - 3-degree CM 168°W | EPSG | 3-degree Gauss-Kruger zone 64N (code 16094) without zone prefix to false easting value. Original transformation by Gauss-Kruger formula. | June 22, 2002
3-degree Gauss-Kruger CM 174E | 16188 | conversion | World - N hemisphere - 3-degree CM 174°E | EPSG | 3-degree Gauss-Kruger zone 58N (code 16088) without zone prefix to false easting value. Original transformation by Gauss-Kruger formula. | June 22, 2002
3-degree Gauss-Kruger CM 174W | 16192 | conversion | World - N hemisphere - 3-degree CM 174°W | EPSG | 3-degree Gauss-Kruger zone 62N (code 16092) without zone prefix to false easting value. Original transformation by Gauss-Kruger formula. | June 22, 2002
3-degree Gauss-Kruger CM 180E | 16190 | conversion | World - N hemisphere - 3-degree CM 180°E | EPSG | 3-degree Gauss-Kruger zone 60N (code 16099) without zone prefix to false easting value. | July 6, 2021
3-degree Gauss-Kruger CM 18E | 16366 | conversion | World - N hemisphere - 3-degree CM 018°E | EPSG | 3-degree Gauss-Kruger zone 6N (code 16266) without zone prefix to false easting value. | July 6, 2021
3-degree Gauss-Kruger CM 24E | 16368 | conversion | World - N hemisphere - 3-degree CM 024°E | EPSG | 3-degree Gauss-Kruger zone 8N (code 16268) without zone prefix to false easting value. | July 6, 2021
3-degree Gauss-Kruger CM 30E | 16370 | conversion | World - N hemisphere - 3-degree CM 030°E | EPSG | 3-degree Gauss-Kruger zone 10N (code 16270) without zone prefix to false easting value. | July 6, 2021
3-degree Gauss-Kruger CM 36E | 16372 | conversion | World - N hemisphere - 3-degree CM 036°E | EPSG | 3-degree Gauss-Kruger zone 12N (code 16272) without zone prefix to false easting value. | July 6, 2021
3-degree Gauss-Kruger CM 42E | 16374 | conversion | World - N hemisphere - 3-degree CM 042°E | EPSG | 3-degree Gauss-Kruger zone 14N (code 16274) without zone prefix to false easting value. | July 6, 2021
3-degree Gauss-Kruger CM 48E | 16376 | conversion | World - N hemisphere - 3-degree CM 048°E | EPSG | 3-degree Gauss-Kruger zone 16N (code 16276) without zone prefix to false easting value. Original transformation by Gauss-Kruger formula. | June 22, 2002
3-degree Gauss-Kruger CM 54E | 16378 | conversion | World - N hemisphere - 3-degree CM 054°E | EPSG | 3-degree Gauss-Kruger zone 18N (code 16278) without zone prefix to false easting value. Original transformation by Gauss-Kruger formula. | June 22, 2002
3-degree Gauss-Kruger CM 60E | 16380 | conversion | World - N hemisphere - 3-degree CM 060°E | EPSG | 3-degree Gauss-Kruger zone 20N (code 16280) without zone prefix to false easting value. Original transformation by Gauss-Kruger formula. | June 22, 2002
3-degree Gauss-Kruger CM 66E | 16382 | conversion | World - N hemisphere - 3-degree CM 066°E | EPSG | 3-degree Gauss-Kruger zone 22N (code 16282) without zone prefix to false easting value. Original transformation by Gauss-Kruger formula. | June 22, 2002
3-degree Gauss-Kruger CM 6E | 16362 | conversion | World - N hemisphere - 3-degree CM 006°E | EPSG | 3-degree Gauss-Kruger zone 2N (code 16262) without zone prefix to false easting value. Original transformation by Gauss-Kruger formula. | June 22, 2002
3-degree Gauss-Kruger CM 72E | 16384 | conversion | World - N hemisphere - 3-degree CM 072°E | EPSG | 3-degree Gauss-Kruger zone 24N (code 16284) without zone prefix to false easting value. Original transformation by Gauss-Kruger formula. | June 22, 2002
3-degree Gauss-Kruger CM 78E | 16386 | conversion | World - N hemisphere - 3-degree CM 078°E | EPSG | 3-degree Gauss-Kruger zone 26N (code 16286) without zone prefix to false easting value. Original transformation by Gauss-Kruger formula. | June 22, 2002
3-degree Gauss-Kruger CM 84E | 16388 | conversion | World - N hemisphere - 3-degree CM 084°E | EPSG | 3-degree Gauss-Kruger zone 28N (code 16288) without zone prefix to false easting value. Original transformation by Gauss-Kruger formula. | June 22, 2002
3-degree Gauss-Kruger CM 90E | 16390 | conversion | World - N hemisphere - 3-degree CM 090°E | EPSG | 3-degree Gauss-Kruger zone 30N (code 16290) without zone prefix to false easting value. Original transformation by Gauss-Kruger formula. | June 22, 2002
3-degree Gauss-Kruger CM 96E | 16392 | conversion | World - N hemisphere - 3-degree CM 096°E | EPSG | 3-degree Gauss-Kruger zone 32N (code 16292) without zone prefix to false easting value. Original transformation by Gauss-Kruger formula. | June 22, 2002
3-degree Gauss-Kruger zone 1 | 16261 | conversion | World - N hemisphere - 3-degree CM 003°E | EPSG | Also found with zone truncated from false easting: see Gauss-Kruger CM 3E (code 16301). | July 6, 2021
3-degree Gauss-Kruger zone 10 | 16270 | conversion | World - N hemisphere - 3-degree CM 030°E | EPSG | Also found with zone truncated from false easting: see 3-degree Gauss-Kruger CM 30E (code 16370). | July 6, 2021
3-degree Gauss-Kruger zone 11 | 16271 | conversion | World - N hemisphere - 3-degree CM 033°E | EPSG | Also found with zone truncated from false easting: see Gauss-Kruger CM 33E (code 16306). | July 6, 2021
3-degree Gauss-Kruger zone 12 | 16272 | conversion | World - N hemisphere - 3-degree CM 036°E | EPSG | Also found with zone truncated from false easting: see 3-degree Gauss-Kruger CM 36E (code 16372). | July 6, 2021
3-degree Gauss-Kruger zone 13 | 16273 | conversion | World - N hemisphere - 3-degree CM 039°E | EPSG | Also found with zone truncated from false easting: see Gauss-Kruger CM 39E (code 16307). | July 6, 2021
3-degree Gauss-Kruger zone 14 | 16274 | conversion | World - N hemisphere - 3-degree CM 042°E | EPSG | Also found with zone truncated from false easting: see 3-degree Gauss-Kruger CM 42E (code 16374). | July 6, 2021
3-degree Gauss-Kruger zone 15 | 16275 | conversion | World - N hemisphere - 3-degree CM 045°E | EPSG | Also found with zone truncated from false easting: see Gauss-Kruger CM 45E (code 16308). | July 6, 2021
3-degree Gauss-Kruger zone 16 | 16276 | conversion | World - N hemisphere - 3-degree CM 048°E | EPSG | Also found with zone truncated from false easting: see 3-degree Gauss-Kruger cm 48E (code 16376). Original transformation by Gauss-Kruger formula. | June 22, 2002
3-degree Gauss-Kruger zone 17 | 16277 | conversion | World - N hemisphere - 3-degree CM 051°E | EPSG | Also found with zone truncated from false easting: see Gauss-Kruger cm 51E (code 16309). Original transformation by Gauss-Kruger formula. | June 22, 2002
3-degree Gauss-Kruger zone 18 | 16278 | conversion | World - N hemisphere - 3-degree CM 054°E | EPSG | Also found with zone truncated from false easting: see 3-degree Gauss-Kruger cm 54E (code 16378). Original transformation by Gauss-Kruger formula. | June 22, 2002
3-degree Gauss-Kruger zone 19 | 16279 | conversion | World - N hemisphere - 3-degree CM 057°E | EPSG | Also found with zone truncated from false easting: see Gauss-Kruger cm 57E (code 16310). Original transformation by Gauss-Kruger formula. | June 22, 2002
3-degree Gauss-Kruger zone 2 | 16262 | conversion | World - N hemisphere - 3-degree CM 006°E | EPSG | Also found with zone truncated from false easting: see 3-degree Gauss-Kruger CM 6E (code 16362). | July 6, 2021
3-degree Gauss-Kruger zone 20 | 16280 | conversion | World - N hemisphere - 3-degree CM 060°E | EPSG | Also found with zone truncated from false easting: see 3-degree Gauss-Kruger cm 60E (code 16380). Original transformation by Gauss-Kruger formula. | June 22, 2002
3-degree Gauss-Kruger zone 21 | 16281 | conversion | World - N hemisphere - 3-degree CM 063°E | EPSG | Also found with zone truncated from false easting: see Gauss-Kruger cm 63E (code 16311). Original transformation by Gauss-Kruger formula. | June 22, 2002
3-degree Gauss-Kruger zone 22 | 16282 | conversion | World - N hemisphere - 3-degree CM 066°E | EPSG | Also found with zone truncated from false easting: see 3-degree Gauss-Kruger cm 66E (code 16382). Original transformation by Gauss-Kruger formula. | June 22, 2002
3-degree Gauss-Kruger zone 23 | 16283 | conversion | World - N hemisphere - 3-degree CM 069°E | EPSG | Also found with zone truncated from false easting: see Gauss-Kruger cm 69E (code 16312). Original transformation by Gauss-Kruger formula. | June 22, 2002
3-degree Gauss-Kruger zone 24 | 16284 | conversion | World - N hemisphere - 3-degree CM 072°E | EPSG | Also found with zone truncated from false easting: see 3-degree Gauss-Kruger cm 72E (code 16384). Original transformation by Gauss-Kruger formula. | June 22, 2002
3-degree Gauss-Kruger zone 25 | 16285 | conversion | World - N hemisphere - 3-degree CM 075°E | EPSG | Also found with zone truncated from false easting: see Gauss-Kruger cm 75E (code 16313). Original transformation by Gauss-Kruger formula. | June 22, 2002

## Datums
NAME | CODE | TYPE | EXTENT | DATA SOURCE | REMARKS | REVISION DATE
Abidjan 1987 | 6143 | geodetic | Cote d'Ivoire (Ivory Coast) | EPSG |  | December 15, 2016
AbInvA96_2020 Intermediate Reference Frame | 1273 | geodetic | UK - Aberdeen to Inverness | EPSG | Created in 2020 to support intermediate CRS "AbInvA96_2020-IRF" in the emulation of the AbInvA96_2020 Snake map projection. | June 16, 2020
Accra | 6168 | geodetic | Ghana | EPSG | Replaced in 1978 by Leigon datum (code 6250). | June 24, 2008
Aden 1925 | 1135 | geodetic | Yemen - South Yemen - mainland | EPSG |  | July 30, 2014
Adindan | 6201 | geodetic | Africa - Eritrea, Ethiopia, South Sudan and Sudan | EPSG | The 12th parallel traverse of 1966-70 (Point 58 datum, code 6620) is connected to the Blue Nile 1958 network in western Sudan. This has given rise to misconceptions that the Blue Nile network is used in west Africa. | April 22, 2015
Afgooye | 6205 | geodetic | Somalia - onshore | EPSG |  | January 5, 2012
Agadez | 6206 | geodetic | Niger | EPSG |  | June 2, 1995
Ain el Abd 1970 | 6204 | geodetic | Asia - Middle East - Bahrain, Kuwait and Saudi Arabia | EPSG |  | June 24, 2008
AIOC 1995 | 5133 | vertical | Azerbaijan - offshore and Sangachal | EPSG | AIOC 1995 datum is 1.7m above Caspian datum and 26.3m below Baltic datum. | February 12, 2002
Albanian 1987 | 6191 | geodetic | Albania - onshore | EPSG |  | November 21, 2014
Alboran | 1363 | vertical | Spain - Alboran | EPSG | Orthometric heights. | June 30, 2023
Alicante | 5180 | vertical | Spain and Gibraltar - onshore | EPSG | Orthometric heights. | July 24, 2020
American Samoa 1962 | 6169 | geodetic | American Samoa - 2 main island groups | EPSG |  | June 24, 2008
American Samoa Vertical Datum of 2002 | 1125 | vertical | American Samoa - Tutuila island | EPSG | Replaces Tutuila vertical datum of 1962 (datum code 1121). Replaced by Pago Pago local tidal datum (datum code 1302) in March 2020 after ASVD02 benchmarks destroyed by earthquake activity. | December 14, 2020
Amersfoort | 6289 | geodetic | Netherlands - onshore | EPSG |  | August 31, 2020
Ammassalik 1958 | 6196 | geodetic | Greenland - Ammassalik area | EPSG |  | January 18, 2002
Ancienne Triangulation Francaise (Paris) | 6901 | geodetic | France - mainland onshore | EPSG | Uses the RGS value for the Paris meridian. In Alsace, data suspected to be transformation of German network into ATF. Replaced by Nouvelle Triangulation Francaise (Paris) (code 6807) which uses the 1936 IGN value for the Paris meridian. | December 12, 2022
Anguilla 1957 | 6600 | geodetic | Anguilla - onshore | EPSG |  | April 22, 1999
Antalya | 5173 | vertical | Turkey - onshore | EPSG | Orthometric heights. | November 26, 2004
Antigua 1943 | 6601 | geodetic | Antigua - onshore | EPSG |  | April 22, 1999
Aratu | 6208 | geodetic | Brazil - Aratu | EPSG |  | June 2, 1995
Arc 1950 | 6209 | geodetic | Africa - Botswana, Malawi, Zambia, Zimbabwe | EPSG |  | June 24, 2008
Arc 1960 | 6210 | geodetic | Africa - Burundi, Kenya, Rwanda, Tanzania and Uganda | EPSG |  | June 24, 2008
Ascension Island 1958 | 6712 | geodetic | St Helena - Ascension Island | EPSG |  | January 26, 2006
Astra Minas | 9300 | engineering | Argentina - Comodoro Rivadavia | EPSG |  | June 24, 2008
Astro DOS 71 | 6710 | geodetic | St Helena - St Helena Island | EPSG |  | December 15, 2016
Auckland 1946 | 5157 | vertical | New Zealand - North Island - Auckland vcrs | EPSG |  | January 25, 2011
Australian Antarctic Datum 1998 | 6176 | geodetic | Antarctica - Australian sector | EPSG |  | January 30, 2006
Australian Geodetic Datum 1966 | 6202 | geodetic | Australasia - Australia and PNG - AGD66 | EPSG |  | June 24, 2008
Australian Geodetic Datum 1984 | 6203 | geodetic | Australia - AGD84 | EPSG | Uses all data from 1966 adjustment with additional observations, improved software and a geoid model. | June 24, 2008
Australian Height Datum | 5111 | vertical | Australia Christmas and Cocos - onshore | EPSG | Normal-orthometric heights. Initially defined for mainland only, with independent height datums for Australian mainland, Tasmania, Christmas Island and Cocos and Keeling Islands. With introduction of AUSGeoid2020 in 2017, all considered to be AHD. | August 31, 2020
Australian Height Datum (Tasmania) | 5112 | vertical | Australia - Tasmania mainland onshore | EPSG |  | April 20, 2018
Australian Terrestrial Reference Frame 2014 | 1291 | dynamic geodetic | Australia - GDA | EPSG | Densification of ITRF2014 in the Australian region. | August 31, 2020
Australian Vertical Working Surface | 1292 | vertical | Australia - GDA | EPSG | Normal heights. Extends gravity-related heights to offshore. See AHD (datum code 5111) for cadastral survey or local engineering survey including construction or mining. | August 29, 2020
Autonomous Regions of Portugal 2008 | 1041 | geodetic | Portugal - Azores and Madeira | EPSG | Replaces older classical datums for Azores and Madeira archipelagos. | March 30, 2010
Average Terrestrial System 1977 | 6122 | geodetic | Canada - Maritime Provinces | EPSG | In use from 1979. To be phased out in late 1990's. | December 12, 2022
Ayabelle Lighthouse | 6713 | geodetic | Djibouti | EPSG |  | January 26, 2006
Azores Central Islands 1948 | 6183 | geodetic | Portugal - Azores C - onshore | EPSG | Replaced by 1995 adjustment (datum code 6665). | June 24, 2008
Azores Central Islands 1995 | 6665 | geodetic | Portugal - Azores C - onshore | EPSG | Classical and GPS observations. Replaces 1948 adjustment (datum code 6183). | September 16, 2016
Azores Occidental Islands 1939 | 6182 | geodetic | Portugal - Azores W - onshore | EPSG |  | December 30, 2005
Azores Oriental Islands 1940 | 6184 | geodetic | Portugal - Azores E - onshore | EPSG | Replaced by 1995 adjustment (datum code 6664). | August 14, 2003
Azores Oriental Islands 1995 | 6664 | geodetic | Portugal - Azores E - onshore | EPSG | Classical and GPS observations. Replaces 1940 adjustment (datum code 6184). | September 16, 2016
Baltic 1957 | 1202 | vertical | Europe - Czechoslovakia | EPSG | Uses Normal heights. | December 25, 2017
Baltic 1977 | 5105 | vertical | Europe - FSU onshore | EPSG | Uses Normal heights. Adjustment also included former Czechoslovakia but was not adopted there, the 1957 adjustment being retained instead. | February 16, 2018
Baltic 1980 | 5185 | vertical | Hungary | EPSG | Uses Normal heights. | March 9, 2004
Baltic 1982 | 5184 | vertical | Bulgaria - onshore | EPSG | Uses Normal heights. | March 9, 2004
Baltic 1986 | 1296 | vertical | Poland - onshore | EPSG | Uses Normal heights. Adopted in 1986. | March 18, 2021
Baltic Sea Chart Datum 2000 | 1390 | vertical | Europe - Baltic Sea | EPSG | Realized at the national level through coordinates at reference epoch 2000.0 using existing national geodetic infrastructure (see BSCD2000 Specifications document). | October 9, 2024
Bandar Abbas | 5150 | vertical | Iran - onshore | EPSG | Replaces Fao (datum code 5149) in Iran. | March 1, 2010
Barbados 1938 | 6212 | geodetic | Barbados - onshore | EPSG |  | June 30, 2011