## CRSs
NAME | CODE | TYPE | EXTENT | DATA SOURCE | REMARKS | REVISION DATE
Beijing 1954 / 3-degree Gauss-Kruger zone 43 | 2419 | projected | China - 127.5°E to 130.5°E | EPSG | Also found with truncated false easting - see Beijing 1954 / 3-degree Gauss-Kruger CM 129E (code 2440). Replaced by Xian 1980 / 3-degree Gauss-Kruger zone 43 (code 2367). | June 22, 2002
Beijing 1954 / 3-degree Gauss-Kruger zone 44 | 2420 | projected | China - 130.5°E to 133.5°E | EPSG | Also found with truncated false easting - see Beijing 1954 / 3-degree Gauss-Kruger CM 132E (code 2441). Replaced by Xian 1980 / 3-degree Gauss-Kruger zone 44 (code 2368). | June 22, 2002
Beijing 1954 / 3-degree Gauss-Kruger zone 45 | 2421 | projected | China - east of 133.5°E | EPSG | Also found with truncated false easting - see Beijing 1954 / 3-degree Gauss-Kruger CM 135E (code 2442). Replaced by Xian 1980 / 3-degree Gauss-Kruger zone 45 (code 2369). | June 22, 2002
Beijing 1954 / Gauss-Kruger CM 105E | 21458 | projected | China - 102°E to 108°E onshore | EPSG | Truncated form of Beijing 1954 / Gauss-Kruger zone 18 (code 21418). Replaced by Xian 1980 / Gauss-Kruger CM 105E (code 2343). | June 22, 2002
Beijing 1954 / Gauss-Kruger CM 111E | 21459 | projected | China - 108°E to 114°E onshore | EPSG | Truncated form of Beijing 1954 / Gauss-Kruger zone 19 (code 21419). Replaced by Xian 1980 / Gauss-Kruger CM 111E (code 2344). | June 22, 2002
Beijing 1954 / Gauss-Kruger CM 117E | 21460 | projected | China - 114°E to 120°E onshore | EPSG | Truncated form of Beijing 1954 / Gauss-Kruger zone 20 (code 21420). Replaced by Xian 1980 / Gauss-Kruger CM 117E (code 2345). | June 22, 2002
Beijing 1954 / Gauss-Kruger CM 123E | 21461 | projected | China - 120°E to 126°E onshore | EPSG | Truncated form of Beijing 1954 / Gauss-Kruger zone 21 (code 21421). Replaced by Xian 1980 / Gauss-Kruger CM 123E (code 2346). | June 22, 2002
Beijing 1954 / Gauss-Kruger CM 129E | 21462 | projected | China - 126°E to 132°E onshore | EPSG | Truncated form of Beijing 1954 / Gauss-Kruger zone 22 (code 21422). Replaced by Xian 1980 / Gauss-Kruger CM 129E (code 2347). | June 22, 2002
Beijing 1954 / Gauss-Kruger CM 135E | 21463 | projected | China - east of 132°E | EPSG | Truncated form of Beijing 1954 / Gauss-Kruger zone 33 (code 21423). Replaced by Xian 1980 / Gauss-Kruger CM 135E (code 2348). | June 22, 2002
Beijing 1954 / Gauss-Kruger CM 75E | 21453 | projected | China - west of 78°E | EPSG | Truncated form of Beijing 1954 / Gauss-Kruger zone 13 (code 21413). Replaced by Xian 1980 / Gauss-Kruger CM 75E (code 2338). | June 22, 2002
Beijing 1954 / Gauss-Kruger CM 81E | 21454 | projected | China - 78°E to 84°E | EPSG | Truncated form of Beijing 1954 / Gauss-Kruger zone 14 (code 21414). Replaced by Xian 1980 / Gauss-Kruger CM 81E (code 2339). | June 22, 2002
Beijing 1954 / Gauss-Kruger CM 87E | 21455 | projected | China - 84°E to 90°E | EPSG | Truncated form of Beijing 1954 / Gauss-Kruger zone 15 (code 21415). Replaced by Xian 1980 / Gauss-Kruger CM 87E (code 2340). | June 22, 2002
Beijing 1954 / Gauss-Kruger CM 93E | 21456 | projected | China - 90°E to 96°E | EPSG | Truncated form of Beijing 1954 / Gauss-Kruger zone 16 (code 21416). Replaced by Xian 1980 / Gauss-Kruger CM 93E (code 2341). | June 22, 2002
Beijing 1954 / Gauss-Kruger CM 99E | 21457 | projected | China - 96°E to 102°E | EPSG | Truncated form of Beijing 1954 / Gauss-Kruger zone 17 (code 21417). Replaced by Xian 1980 / Gauss-Kruger CM 99E (code 2342). | June 22, 2002
Beijing 1954 / Gauss-Kruger zone 13 | 21413 | projected | China - west of 78°E | EPSG | Also found with truncated false easting - see Beijing 1954 / Gauss-Kruger CM 75E (code 24153). Replaced by Xian 1980 / Gauss-Kruger zone 13 (code 2327). | June 22, 2002
Beijing 1954 / Gauss-Kruger zone 14 | 21414 | projected | China - 78°E to 84°E | EPSG | Also found with truncated false easting - see Beijing 1954 / Gauss-Kruger CM 81E (code 24154). Replaced by Xian 1980 / Gauss-Kruger zone 14 (code 2328). | June 22, 2002
Beijing 1954 / Gauss-Kruger zone 15 | 21415 | projected | China - 84°E to 90°E | EPSG | Also found with truncated false easting - see Beijing 1954 / Gauss-Kruger CM 87E (code 24155). Replaced by Xian 1980 / Gauss-Kruger zone 15 (code 2329). | June 22, 2002
Beijing 1954 / Gauss-Kruger zone 16 | 21416 | projected | China - 90°E to 96°E | EPSG | Also found with truncated false easting - see Beijing 1954 / Gauss-Kruger CM 93E (code 24156). Replaced by Xian 1980 / Gauss-Kruger zone 16 (code 2330). | June 22, 2002
Beijing 1954 / Gauss-Kruger zone 17 | 21417 | projected | China - 96°E to 102°E | EPSG | Also found with truncated false easting - see Beijing 1954 / Gauss-Kruger CM 99E (code 24157). Replaced by Xian 1980 / Gauss-Kruger zone 17 (code 2331). | June 22, 2002
Beijing 1954 / Gauss-Kruger zone 18 | 21418 | projected | China - 102°E to 108°E onshore | EPSG | Also found with truncated false easting - see Beijing 1954 / Gauss-Kruger CM 105E (code 24158). Replaced by Xian 1980 / Gauss-Kruger zone 18 (code 2332). | June 22, 2002
Beijing 1954 / Gauss-Kruger zone 19 | 21419 | projected | China - 108°E to 114°E onshore | EPSG | Also found with truncated false easting - see Beijing 1954 / Gauss-Kruger CM 111E (code 24159). Replaced by Xian 1980 / Gauss-Kruger zone 19 (code 2333). | June 22, 2002
Beijing 1954 / Gauss-Kruger zone 20 | 21420 | projected | China - 114°E to 120°E onshore | EPSG | Also found with truncated false easting - see Beijing 1954 / Gauss-Kruger CM 117E (code 24160). Replaced by Xian 1980 / Gauss-Kruger zone 20 (code 2334). | June 22, 2002
Beijing 1954 / Gauss-Kruger zone 21 | 21421 | projected | China - 120°E to 126°E onshore | EPSG | Also found with truncated false easting - see Beijing 1954 / Gauss-Kruger CM 123E (code 24161). Replaced by Xian 1980 / Gauss-Kruger zone 21 (code 2335). | June 22, 2002
Beijing 1954 / Gauss-Kruger zone 22 | 21422 | projected | China - 126°E to 132°E onshore | EPSG | Also found with truncated false easting - see Beijing 1954 / Gauss-Kruger CM 129E (code 24162). Replaced by Xian 1980 / Gauss-Kruger zone 22 (code 2336). | June 22, 2002
Beijing 1954 / Gauss-Kruger zone 23 | 21423 | projected | China - east of 132°E | EPSG | Also found with truncated false easting - see Beijing 1954 / Gauss-Kruger CM 135E (code 24163). Replaced by Xian 1980 / Gauss-Kruger zone 23 (code 2337). | June 22, 2002
Bekaa Valley 1920 | 6882 | geographic 2D | Lebanon - onshore | EPSG |  | July 30, 2014
Belfast height | 5732 | vertical | UK - Northern Ireland - onshore | EPSG | Malin Head height (CRS code 5731) used for medium and small scale topographic mapping. | March 14, 2008
Bellevue | 4714 | geographic 2D | Vanuatu - southern islands | EPSG |  | July 29, 2006
Bermuda 1957 | 4216 | geographic 2D | Bermuda - onshore | EPSG | Replaced by BDA2000 (CRS code 4762). | January 25, 2011
Bermuda 1957 / UTM zone 20N | 3769 | projected | Bermuda - onshore | EPSG | Replaced by BDA2000 / Bermuda 2000 National Grid (alias BNG2000) (CRS code 3770). | December 12, 2007
Bern 1938 | 4306 | geographic 2D | Europe - Liechtenstein and Switzerland | EPSG | Used for the geographic coordinates overprinted on topographic maps constructed on the CH1903 / LV03 projected CS (code 21781). | January 21, 2025
BES2020 Saba | 10637 | geocentric | BES Islands - Saba onshore | EPSG |  | February 19, 2025
BES2020 Saba | 10638 | geographic 3D | BES Islands - Saba onshore | EPSG |  | February 19, 2025
BES2020 Saba | 10639 | geographic 2D | BES Islands - Saba onshore | EPSG |  | December 5, 2024
BES2020 Saba + Saba height | 10644 | compound | BES Islands - Saba onshore | EPSG |  | February 19, 2025
BES2020 Sint Eustatius | 10737 | geocentric | BES Islands - Sint Eustatius - onshore | EPSG |  | February 19, 2025
BES2020 Sint Eustatius | 10738 | geographic 3D | BES Islands - Sint Eustatius - onshore | EPSG |  | February 19, 2025
BES2020 Sint Eustatius | 10739 | geographic 2D | BES Islands - Sint Eustatius - onshore | EPSG |  | January 21, 2025
BES2020 Sint Eustatius + Sint Eustatius height | 10742 | compound | BES Islands - Sint Eustatius - onshore | EPSG |  | February 19, 2025
BGS2005 | 7796 | geocentric | Bulgaria | EPSG | Adopted 2010-07-29. | April 27, 2016
BGS2005 | 7797 | geographic 3D | Bulgaria | EPSG | Adopted 2010-07-29. | April 27, 2016
BGS2005 | 7798 | geographic 2D | Bulgaria | EPSG | Adopted 2010-07-29. Replaces earlier systems. | April 27, 2016
BGS2005 / CCS2005 | 7801 | projected | Bulgaria - onshore | EPSG | Adopted 2010-07-29, See BGS2005 / CS2005 zones 34 and 35 (CRS codes 7799 and 7800) for smaller scale mapping purposes. | April 27, 2016
BGS2005 / UTM zone 34N | 7803 | projected | Bulgaria - west of 24°E | EPSG | See BGS2005 / UTM zone 34N (N-E) (CRS code 7799) for similar CRS with north-east axis order defined as the official system in Bulgaria. | April 27, 2016
BGS2005 / UTM zone 34N (N-E) | 7799 | projected | Bulgaria - west of 24°E | EPSG | Adopted 2010-07-29, replacing earlier systems. See BGS2005 / CCS2005 (CRS code 7801) for cadastral and other large scale mapping purposes. See BGS2005 / UTM zone 34N (CRS code 7803) for similar CRS with east-north axis order used for GIS purposes. | July 1, 2020
BGS2005 / UTM zone 35N | 9391 | projected | Bulgaria - 24°E to 30°E | EPSG | See BGS2005 / UTM zone 35N (N-E) (CRS code 7800) for similar CRS with north-east axis order defined as the official system in Bulgaria. | July 1, 2020
BGS2005 / UTM zone 35N (N-E) | 7800 | projected | Bulgaria - 24°E to 30°E | EPSG | Adopted 2010-07-29, replacing earlier systems. See BGS2005 / CCS2005 (CRS code 7801) for cadastral and other large scale mapping purposes. See BGS2005 / UTM zone 35N (CRS code 9391) for similar CRS with east-north axis order used for GIS purposes. | July 1, 2020
BGS2005 / UTM zone 36N | 7805 | projected | Bulgaria - east of 30°E | EPSG |  | April 27, 2016
BGS2005 height | 9669 | vertical | Bulgaria - onshore | EPSG | Adopted 2010-07-29 as official Bulgarian reference datum through decree 153, replacing Baltic 1982 system (CRS code 5786). | December 12, 2022
BH_ETRS89 | 10328 | geographic 2D | Bosnia and Herzegovina | EPSG | In Bosnia and Herzegovina replaces MGI 1901 (CRS code 3906). | May 3, 2023

## Transformations
NAME | CODE | TYPE | EXTENT | DATA SOURCE | REMARKS | REVISION DATE
Abidjan 1987 to WGS 84 (1) | 1470 | transformation | Cote d'Ivoire (Ivory Coast) | EPSG | Derived in Abidjan for use in the immediate area, but used by E&P industry onshore and offshore. Accuracy is submetre in Abidjan but unknown elsewhere. A similar CT (tfm code 6872) was used by Western Geophysical for offshore surveys in the 1990s. | March 14, 2020
Abidjan 1987 to WGS 84 (2) | 6872 | transformation | Cote d'Ivoire (Ivory Coast) - offshore | EPSG | Derived and used by Western Geophysical for offshore surveys in the 1990s, but exact provenance uncertain. Used by OMV. | March 14, 2020
Accra to WGS 72BE (1) | 1570 | transformation | Ghana - offshore | EPSG | Derived be single point Transit observation at several locations. | October 19, 2000
Accra to WGS 84 (1) | 1569 | transformation | Ghana | EPSG | Derived at 3 common points. | March 14, 2020
Accra to WGS 84 (3) | 15495 | transformation | Ghana - offshore | EPSG | Derived via WGS 72BE. Found in use within oil industry erroneously concatenated via WGS 72. See tfm code 8571. | March 14, 2020
Accra to WGS 84 (4) | 6896 | transformation | Ghana - onshore | EPSG | Derived at 4 stations. Accuracy 3m, 4m and 3m in X, Y and Z axes. | March 14, 2020
Aden 1925 to WGS 84 (1) | 6910 | transformation | Yemen - South Yemen - mainland | EPSG | Derivation not given. Accuracy not specified. | March 14, 2020
Adindan to WGS 84 (1) | 1100 | transformation | Africa - Eritrea, Ethiopia, South Sudan and Sudan | EPSG | Derived at 22 stations. Accuracy 5m in each axis. | March 14, 2020
Adindan to WGS 84 (2) | 1101 | transformation | Burkina Faso | EPSG | Derived at 1 station connected to the Adindan (Blue Nile 1958) network through the 1968-69 12th parallel traverse. Accuracy 25m in each axis. Note: the Adindan (Blue Nile 1958) CRS is used in Ethiopia and Sudan, not Burkino Faso. | March 14, 2020
Adindan to WGS 84 (3) | 1102 | transformation | Cameroon - onshore | EPSG | Derived at 1 station connected to the Adindan (Blue Nile 1958) network through the 1968-69 12th parallel traverse. Accuracy 25m in each axis. Note: the Adindan (Blue Nile 1958) CRS is used in Ethiopia and Sudan, not Cameroon. | March 14, 2020
Adindan to WGS 84 (4) | 1103 | transformation | Ethiopia | EPSG | Derived at 8 stations. Accuracy 3m in each axis. | March 14, 2020
Adindan to WGS 84 (5) | 1104 | transformation | Mali | EPSG | Derived at 1 station connected to the Adindan (Blue Nile 1958) network through the 1968-69 12th parallel traverse. Accuracy 25m in each axis. Note: the Adindan (Blue Nile 1958) CRS is used in Ethiopia and Sudan, not Mali. | March 14, 2020
Adindan to WGS 84 (6) | 1105 | transformation | Senegal - onshore | EPSG | Derived at 2 stations connected to the Adindan (Blue Nile 1958) network through the 1968-69 12th parallel traverse. Accuracy 25m in each axis. Note: The Adindan (Blue Nile 1958) CRS is used in Ethiopia and Sudan, not Senegal. | March 14, 2020
Adindan to WGS 84 (7) | 1106 | transformation | Africa - South Sudan and Sudan onshore | EPSG | Derived at 14 stations. Accuracy 3m, 5m and 3m in X, Y and Z axes. | March 14, 2020
Afgooye to WGS 84 (1) | 1107 | transformation | Somalia - onshore | EPSG | Derived at 1 station. Accuracy 25m in each axis. | March 14, 2020
AGD66 to GDA2020 (1) | 9185 | transformation | Australia - Australian Capital Territory | EPSG | This transformation is for users wanting to apply a 7-parameter conformal transformation from AGD66 to GDA2020 in the ACT. | June 28, 2019
AGD66 to GDA94 (1) | 1278 | transformation | Australia - onshore | EPSG | Given to greater precision but no better accuracy at http://www.dehaa.sa.gov.au For higher accuracy requirements see various regional transformations. May be taken as approximate transformation AGD66 to WGS 84 - see code 15788. Derived at 162 stations. | January 2, 2006
AGD66 to GDA94 (10) | 1596 | transformation | Australia - SE Australia (ACT NSW Vic) | EPSG | Replaces AGD66 to GDA94 (5) (code 1464). Replaced by AGD66 to GDA94 (11) (code 1803). Input expects longitudes to be positive west; EPSG GeogCRS AGD66 (code 4202) and GDA94 (code 4283) both have longitudes positive east. | October 16, 2017
AGD66 to GDA94 (11) | 1803 | transformation | Australia - onshore | EPSG | Replaces AGD66 to GDA94 variants 6, 7 and 10 (codes 1506 1507 1596). Input expects longitudes to be positive west; source and target CRSs AGD66 (code 4202) and GDA94 (code 4283) both have longitudes positive east. | January 18, 2021
AGD66 to GDA94 (12) | 15979 | transformation | Australia - offshore | EPSG | Use only offshore: onshore, transformations 1458 (ACT), 1594 (Tas), 1460 (NSW and Vic) and 1595 (NT) are more accurate. | January 18, 2021
AGD66 to GDA94 (19) | 5827 | transformation | Australia - Australian Capital Territory | EPSG | Replaces nationally-derived transformation code 1458. | January 28, 2012
AGD66 to GDA94 (2) | 1458 | transformation | Australia - Australian Capital Territory | EPSG | For higher accuracy requirements see AGD66 to GDA94 (11) (code 1803). May be taken as approximate transformation AGD66 to WGS 84 - see code 1665. See code 5827 for a marginally better accuracy transformation derived locally. | January 19, 2018
AGD66 to GDA94 (3) | 1459 | transformation | Australia - Tasmania | EPSG | Replaced in 2000 by AGD66 to GDA94 (8) (code 1594). Application gives result differences which are sub-metre. | October 16, 2017
AGD66 to GDA94 (4) | 1460 | transformation | Australia - New South Wales and Victoria | EPSG | For higher accuracy requirements see AGD66 to GDA94 (11) (code 1803). May be taken as approximate transformation AGD66 to WGS 84 - see code 1666. | January 2, 2006
AGD66 to GDA94 (5) | 1464 | transformation | Australia - Victoria | EPSG | Replaced by AGD66 to GDA94 (10) (code 1596) and then by AGD66 to GDA94 (11) (code 1803). Input expects longitudes to be positive west; EPSG GeogCRS AGD66 (code 4202) and GDA94 (code 4283) both have longitudes positive east. | October 16, 2017
AGD66 to GDA94 (6) | 1506 | transformation | Australia - Tasmania | EPSG | Replaced by AGD66 to GDA94 (11) (code 1803). Input expects longitudes to be positive west; EPSG GeogCRS AGD66 (code 4202) and GDA94 (code 4283) both have longitudes positive east. | October 16, 2017
AGD66 to GDA94 (7) | 1507 | transformation | Australia - Northern Territory | EPSG | Replaced by AGD66 to GDA94 (11) (code 1803). Input expects longitudes to be positive west; EPSG GeogCRS AGD66 (code 4202) and GDA94 (code 4283) both have longitudes positive east. | October 16, 2017
AGD66 to GDA94 (8) | 1594 | transformation | Australia - Tasmania | EPSG | Replaces AGD66 to GDA94 (3) (code 1459) from August 2000. For higher accuracy requirements see AGD66 to GDA94 (11) (code 1803). May be taken as approximate transformation AGD66 to WGS 84 - see code 1667. | January 2, 2006
AGD66 to GDA94 (9) | 1595 | transformation | Australia - Northern Territory | EPSG | For higher accuracy requirements see AGD66 to GDA94 (11) (code 1803). May be taken as approximate transformation AGD66 to WGS 84 - see code 1668. | January 2, 2006
AGD66 to PNG94 (1) | 5662 | transformation | Papua New Guinea - PFTB | EPSG | Derived at 25 stations in 2007. Accuracy 2m in 2007. Replaced by AGD66 to PNG94 (4) (code 6939). | October 16, 2017
AGD66 to PNG94 (2) | 6937 | transformation | Papua New Guinea - mainland onshore | EPSG | Derived in 2014 at 38 stations around the PNG mainland. Aligned to the Bevan Rapids Geodetic Origin AA 070 as required by the Papua New Guinea Oil and Gas Act 1998. | November 16, 2014
AGD66 to PNG94 (3) | 6938 | transformation | Papua New Guinea - mainland onshore | EPSG | Derived in 2014 at 38 stations around the PNG mainland. See AGD66 to PNG94 (2) for a more accurate 7-parameter transformation. May be taken as an approximate transformation AGD66 to WGS 84 - see tfm code 6943. | October 17, 2014
AGD66 to PNG94 (4) | 6939 | transformation | Papua New Guinea - PFTB | EPSG | Derived in 2014 at 23 stations around the Kutubu oilfields. Aligned to the Bevan Rapids Geodetic Origin AA 070 as required by the Papua New Guinea Oil and Gas Act 1998. Replaces AGD66 to PNG94 (1) (tfm code 5662). | November 16, 2014
AGD66 to PNG94 (5) | 6940 | transformation | Papua New Guinea - PFTB | EPSG | Derived in 2014 at 23 stations around the Kutubu oilfields. See AGD66 to PNG94 (4) for a more accurate 7-parameter transformation. May be taken as an approximate transformation AGD66 to WGS 84 - see tfm code 6944. | October 17, 2014
AGD66 to PNG94 (6) | 6941 | transformation | Papua New Guinea - North Fly | EPSG | Derived in 2014 at 7 stations in Ningerum and Tabubil (North Fly District). | November 16, 2014
AGD66 to PNG94 (7) | 6942 | transformation | Papua New Guinea - North Fly | EPSG | Derived in 2014 at 7 stations in Ningerum and Tabubil (North Fly District). See AGD66 to PNG94 (6) for a more accurate 7-parameter transformation. May be taken as an approximate transformation AGD66 to WGS 84 - see tfm code 6945. | October 17, 2014
AGD66 to WGS 84 (1) | 1108 | transformation | Australia - onshore | EPSG | Derived at 105 stations. Accuracy 3m in each axis. Replaced by AGD66 to WGS 84 (20) (code 6905). | March 14, 2020
AGD66 to WGS 84 (12) | 1665 | transformation | Australia - Australian Capital Territory | EPSG | Parameter values from AGD66 to GDA94 (2) (code 1458). Approximation assuming WGS 84 is equivalent to GDA94; ignores the low accuracy of the WGS 84 ensemble and the inconsistent application of tectonic plate motion to WGS 84 data. | January 18, 2021
AGD66 to WGS 84 (13) | 1666 | transformation | Australia - New South Wales and Victoria | EPSG | Parameter values from AGD66 to GDA94 (4) (code 1460). Approximation assuming WGS 84 is equivalent to GDA94; ignores the low accuracy of the WGS 84 ensemble and the inconsistent application of tectonic plate motion to WGS 84 data. | January 18, 2021
AGD66 to WGS 84 (14) | 1667 | transformation | Australia - Tasmania | EPSG | Parameter values from AGD66 to GDA94 (8) (code 1594). Approximation assuming WGS 84 is equivalent to GDA94; ignores the low accuracy of the WGS 84 ensemble and the inconsistent application of tectonic plate motion to WGS 84 data. | January 18, 2021
AGD66 to WGS 84 (15) | 1668 | transformation | Australia - Northern Territory | EPSG | Parameter values from AGD66 to GDA94 (9) (code 1595). Approximation assuming WGS 84 is equivalent to GDA94; ignores the low accuracy of the WGS 84 ensemble and the inconsistent application of tectonic plate motion to WGS 84 data. | January 18, 2021
AGD66 to WGS 84 (16) | 15788 | transformation | Australia - onshore | EPSG | Parameter values from AGD66 to GDA94 (1) (code 1278). Approximation assuming WGS 84 is equivalent to GDA94; ignores the low accuracy of the WGS 84 ensemble and the inconsistent application of tectonic plate motion to WGS 84 data. | January 18, 2021
AGD66 to WGS 84 (17) | 15786 | transformation | Australia - onshore | EPSG | Parameter values from AGD66 to GDA94 (11) (code 1803). Approximation assuming WGS 84 is equivalent to GDA94; ignores the low accuracy of the WGS 84 ensemble and the inconsistent application of tectonic plate motion to WGS 84 data. | January 18, 2021
AGD66 to WGS 84 (18) | 15980 | transformation | Australia - offshore | EPSG | Parameter values from AGD66 to GDA94 (12) (code 15979). Assumes WGS 84 is equivalent to GDA94; ignores low accuracy of ensemble and tectonic plate motion. Use only offshore: onshore CTs 1665-68 for ACT, NSW/Vic, Tas and NT respectively are more accurate. | September 23, 2021
AGD66 to WGS 84 (19) | 5841 | transformation | Papua New Guinea - PFTB | EPSG | Derived at 25 stations in 2007. Accuracy 2m in 2007. Due to significant tectonic activity in PNG, AGD66 and WGS 84 are separating by approximately 7cm per year. | March 14, 2020
AGD66 to WGS 84 (20) | 6905 | transformation | Australia - onshore | EPSG | Derived at 161 stations. Accuracy 5m in each axis. Replaces AGD66 to WGS 84 (1) (code 1108). | March 14, 2020
AGD66 to WGS 84 (21) | 6943 | transformation | Papua New Guinea - mainland onshore | EPSG | Parameter values taken from AGD66 to PNG94 (3) (code 6938). Approximation at the +/- 5m level assuming that PNG94 is equivalent to WGS 84 within the accuracy of the transformation. | September 23, 2021
AGD66 to WGS 84 (22) | 6944 | transformation | Papua New Guinea - PFTB | EPSG | Parameter values taken from AGD66 to PNG94 (5) (code 6940). Approximation at the +/- 4m level assuming that PNG94 is equivalent to WGS 84 within the accuracy of the transformation. | September 23, 2021
AGD66 to WGS 84 (23) | 6945 | transformation | Papua New Guinea - North Fly | EPSG | Parameter values taken from AGD66 to PNG94 (7) (code 6942). Approximation at the +/- 4m level assuming that PNG94 is equivalent to WGS 84 within the accuracy of the transformation. | September 23, 2021
AGD84 to GDA94 (1) | 1279 | transformation | Australia - AGD84 | EPSG | Derived at 327 stations. May be taken as approximate transformation AGD84 to WGS 84 - see code 15789. For higher accuracy use AGD84 to GDA94 (2) (code 1280). Note: AGD84 officially adopted only in Queensland, South Australia and Western Australia. | April 20, 2018

## Point Motion Operations
NAME | CODE | TYPE | EXTENT | DATA SOURCE | REMARKS | REVISION DATE
Canada velocity grid v6 | 8676 | point motion operation | 1; Canada - onshore north of 60°N | EPSG | File initially published as cvg60.cvb, later renamed to NAD83v6VG.gvb with no change of content. Not recommended for height transformation north of 60°N due to inaccuracies in the vertical component of the model. Replaced by Canada velocity grid v7. Although the interpolation CRS is given as NAD83(CSRS)v6 (also known as NAD83(CSRS) 2010), any version of NAD83(CSRS) may be used for grid interpolation without significant error. | February 19, 2025
Canada velocity grid v7 | 9483 | point motion operation | Canada - onshore | EPSG | File initially published with name cvg70.cvb, later renamed to NAD83v70VG.gvb with no change of content. Replaces Canada velocity grid v6 (code 8676). Replaced by Canada velocity grid v8 (code 10707). Although the interpolation CRS is given as NAD83(CSRS)v7 (also known as NAD83(CSRS) 2010), any version of NAD83(CSRS) may be used for grid interpolation without significant error. | February 19, 2025
Canada velocity grid v8 | 10707 | point motion operation | Canada - onshore | EPSG | Replaces Canada velocity grid v7 (code 9483). Although the interpolation CRS is given as NAD83(CSRS)v8 (also known as NAD83(CSRS) 2010), any version of NAD83(CSRS) may be used for grid interpolation without significant error. | February 19, 2025
Indonesian Deformation Model 2020 | 9375 | point motion operation | Indonesia | EPSG | Estimates dynamic component of SRGI. | August 29, 2020
New Caledonia velocity model 2015 | 10323 | point motion operation | New Caledonia - Belep, Grande Terre, Ile des Pins, Loyalty Islands | EPSG |  | March 31, 2023

## Concatenated Operations
NAME | CODE | TYPE | EXTENT | DATA SOURCE | REMARKS | REVISION DATE
Accra to WGS 84 (2) | 8571 | concatenated operation | Ghana - offshore | EPSG | Can be implemented as a position vector tfm dX=-171.16 dY=17.29 dZ=325.21m, rX=rY=0 rZ=0.814", dS=-0.38 ppm. See tfm code 15495. Found in use within oil industry erroneously concatenated as dX=-171.16 dY=17.29 dZ=327.81m, rX=rY0 rZ=0.554", dS=0.2263 ppm. | March 14, 2020
Amersfoort to ED50 (1) | 4837 | concatenated operation | Netherlands - onshore | EPSG | Adopted by NAM in 2006, replacing polynomial tfms 1046, 6304, 1050 and 6306. | April 22, 2015
ATRF2014 to GDA94 (2) | 9685 | concatenated operation | Australia - onshore | EPSG | See ATRF2014 to GDA94 (1) (CT 9684) for conformal-only alternative (i.e. without distortion modelling). | January 18, 2021
Batavia (Jakarta) to WGS 84 (1) | 8178 | concatenated operation | Indonesia - Bali, Java and western Sumatra onshore | EPSG | Accuracy 3m in each axis. | March 14, 2020
Beduaram to WGS 84 (1) | 8634 | concatenated operation | Niger - southeast | EPSG | Derived via WGS72BE. Can be used as a single positon vector transformation with parameter vaues of dX = -101 m, dY = -111 m, dZ = +188.9 m, rX = rY = 0 sec, rZ = 0.814 sec, dS = -0.38 ppm | March 14, 2020
BES2020 Saba to Saba + Saba height (1) | 10755 | concatenated operation | BES Islands - Saba onshore | EPSG | Reversible alternative to BES2020 Saba to Saba height (1) (code 10675). | February 19, 2025
BES2020 Saba to Saba height (1) | 10675 | concatenated operation | BES Islands - Saba onshore | EPSG | This operation is not reversible because step 2 is not reversible. For a reversible alternative see BES2020 Saba to Saba + Saba height (1) (code 10755). | February 19, 2025
BES2020 Sint Eustatius to Sint Eustatius + Sint Eustatius height (1) | 10756 | concatenated operation | BES Islands - Sint Eustatius - onshore | EPSG | Reversible alternative to BES2020 Sint Eustatius to Sint Eustatius height (1) (code 10754). | February 19, 2025
BES2020 Sint Eustatius to Sint Eustatius height (1) | 10754 | concatenated operation | BES Islands - Sint Eustatius - onshore | EPSG | This operation is not reversible because step 2 is not reversible. For a reversible alternative see BES2020 Sint Eustatius to Sint Eustatius + Sint Eustatius height (1) (code 10756). | February 19, 2025
Bogota 1975 (Bogota) to WGS 84 (1) | 8174 | concatenated operation | Colombia - mainland | EPSG | Accuracy 6m, 5m and 6m in X, Y and Z axes. | March 14, 2020
Cais da Figueirinha height to ZH Portugal depth (1) | 10409 | concatenated operation | Portugal - Azores C - Terceira - nearshore | EPSG | Offshore of Terceira island the Zero Hidrografico (CD Portugal) surface is defined to be 1.0m below the Cais da Figueirinha vertical reference surface. | August 7, 2023
Cais da Madalena height to ZH Portugal depth (1) | 10398 | concatenated operation | Portugal - Azores C - Pico nearshore | EPSG | Offshore of Pico island the Zero Hidrografico (CD Portugal) surface is defined to be 1.0m below the Cais da Madalena vertical reference surface. | August 7, 2023
Cais da Pontinha height to ZH Portugal depth (1) | 10394 | concatenated operation | Portugal - Madeira and Desertas islands - nearshore | EPSG | Offshore of Madeira, Desertas and Selvagens islands the Zero Hidrografico (CD Portugal) surface is defined to be 1.4m below the Cais da Pontinha vertical reference surface. | August 7, 2023
Cais da Vila do Porto height to ZH Portugal depth (1) | 10411 | concatenated operation | Portugal - Azores E - Santa Maria and Formigas - nearshore | EPSG | Offshore of Santa Maria and Formigas islands the Zero Hidrografico (CD Portugal) surface is defined to be 1.0m below the Cais da Vila do Porto vertical reference surface. | August 7, 2023
Cais da Vila height to ZH Portugal depth (1) | 10395 | concatenated operation | Portugal - Porto Santo island - nearshore | EPSG | Offshore of Porto Santo island the Zero Hidrografico (CD Portugal) surface is defined to be 1.4m below the Cais da Vila vertical reference surface. | August 7, 2023
Cais das Velas height to ZH Portugal depth (1) | 10399 | concatenated operation | Portugal - Azores C - S Jorge - nearshore | EPSG | Offshore of S. Jorge island the Zero Hidrografico (CD Portugal) surface is defined to be 1.0m below the Cais das Velas vertical reference surface. | August 7, 2023
Carthage (Paris) to WGS 84 (1) | 8636 | concatenated operation | Tunisia - onshore | EPSG |  | March 14, 2020
Cascais height to ZH Portugal depth (1) | 10392 | concatenated operation | Portugal - mainland - nearshore | EPSG | The Zero Hidrografico (CD Portugal) surface is defined to be 2.0m below the Cascais vertical reference surface off mainland Portugal and 2.08 metres below the Cascais vertical reference surface in the Tagus estuary off Lisbon (see CT 10393). | August 7, 2023
Cascais height to ZH Portugal depth (2) | 10393 | concatenated operation | Portugal - mainland - nearshore - Tagus estuary | EPSG | The Zero Hidrografico surface is defined to be 2.08 metres below the Cascais vertical reference surface in the Tagus estuary off Lisbon and 2.0m below the Cascais vertical reference surface offshore mainland Portugal (see CT 10392). | August 7, 2023
Chos Malal 1914 to WGS 84 (1) | 8517 | concatenated operation | Argentina - Neuquen province Auca Mahuida area | EPSG | May be implemented using a single step geocentric translations of dx=+5.5m dY=+176.7m dZ=+141.4m. | March 14, 2020
Deir ez Zor to WGS 84 (1) | 8568 | concatenated operation | Syria - Deir area | EPSG | Can be implemented as a position vector tfm with param. values dX=-174.6 dY=-3.1 dZ=238.1m; rX=rY=0 rZ=0.814"; dS=-0.38 ppm. | March 14, 2020
ED50 to ETRS89 (2) | 8654 | concatenated operation | Europe - North Sea | EPSG | Taken from ED50 to WGS 84 (14) (code 8046). In 1998 agreed that within the accuracy of that transformation WGS 84 equates to ETRS89 and the transformation would relate ED50 to ETRS89. | March 14, 2020
ED50 to WGS 84 (14) | 8653 | concatenated operation | Europe - North Sea | EPSG | 1990 agreement between Denmark, Germany, Great Britain, Netherlands and Norway. Replaces 1981 6-nations agreement between ED50 and WGS72 or WGS72BE. Only actively used offshore Norway but see ED50 to WGS 84 (24) (code 1613) for simpler transformation. | March 14, 2020
ED50 to WGS 84 (15) | 8047 | concatenated operation | Norway - offshore north of 65°N; Svalbard | EPSG | Replaced by codes 8569 and 1612 in 1997 and 2001. The concatenation of transformations 1147 and 1146 gives the following position vector tfm: dX=-84.491 dY=-100.559 dZ=-114.209 metres rX= -2.4006 rY=-0.5367 rZ=-2.3742 microradians dS=+0.2947 ppm. | March 14, 2020
ED50 to WGS 84 (21) | 8569 | concatenated operation | Norway - offshore north of 65°N; Svalbard | EPSG | Included in Statens Kartverk programme wsktrans between 1997 (v3.1) and 2001 (v4.0). Replaced by ED50 to WGS 84 (23) (code 1612) in April 2001. | March 14, 2020
Egypt 1907 to WGS 84 (2) | 8537 | concatenated operation | Egypt | EPSG | Used by Shell. May be implemented as a single transformation using position vector 7-parameter geocentric transformation method with parameter values dX=-121.8m dY=+98.1m dZ=-10.7m rX=rY=0 sec rZ=+0.554 sec dS=+0.2263 ppm. | March 14, 2020
Egypt Gulf of Suez S-650 TL to WGS 84 (1) | 8657 | concatenated operation | Egypt - Gulf of Suez | EPSG | Can be implemented as a single positon vector transformation with parameter vaues of dX = -123.0 m, dY = 98.0 m, dZ = 3.9 m, rX = rY = 0 sec, rZ = 0.814 sec, dS = -0.38 ppm. Replaced by Egypt Gulf of Suez S-650 TL to WGS 84 (2) (tfm code 15846). | March 14, 2020
ETRS89 + Baltic 1957 height to ETRS89 + EVRF2007 height (1) | 8363 | concatenated operation | Slovakia | EPSG | Recommended method for transforming coordinates between Baltic 1957 height and EVRF2007 height and vice-versa in Slovakia. Compound transformation using two separate quasigeoid models (DVRM05 and DMQSK2014E). | February 13, 2018
ETRS89 + DVR90(2002) height to ETRS89 + DVR90(2013) height (1) | 10495 | concatenated operation | Denmark - onshore | EPSG | DVR90(2002) height and DVR90(2013) height may be considered to be equivalent for applications with accuracies of 5cm or worse. At this 5cm accuracy, data referenced to either CRS may be merged without transformation. | November 30, 2023
ETRS89 + DVR90(2013) height to ETRS89 + DVR90(2023) height (1) | 10496 | concatenated operation | Denmark | EPSG | For applications with accuracies of 5cm or worse, DVR90(2013) height and DVR90(2023) height may be considered to be equivalent. At this 3cm accuracy, data referenced to either CRS may be merged without transformation. | November 30, 2023
ETRS89 to Catania 1965 height (1) | 9750 | concatenated operation | Italy - Sicily onshore | EPSG |  | May 26, 2021
ETRS89 to GHA height (2) | 9499 | concatenated operation | Austria | EPSG | This concatenated operation gives the same result as the HoehenGrid-plus offset from ETRS89 to GHA height. HoehenGrid-plus is implemented in BEV-Transformator using MGI (CRS 4312) as the interpolation CRS for the grid | January 13, 2021
ETRS89 to S-JTSK (5) | 8442 | concatenated operation | Slovakia | EPSG | Recommended method of a transformation from ETRS89 to S-JTSK in Slovakia. For reverse transformation see S-JTSK to ETRS89 (6) (code 8443). Both together replace S-JTSK to ETRS89 (4) (code 4827). | March 14, 2020
Garoua to WGS 84 (1) | 8631 | concatenated operation | Cameroon - Garoua area | EPSG |  | March 14, 2020
GDA94 to WGS 84 (G1762) (2) | 9687 | concatenated operation | Australia - onshore | EPSG | See GDA94 to WGS 84 (G1762) (1) (CT code 9686) for conformal-only alternative (i.e. without distortion modelling). | January 18, 2021
Greek (Athens) to WGS 84 (1) | 8644 | concatenated operation | Greece - onshore | EPSG |  | March 14, 2020
Greek to WGS 84 (1) | 8643 | concatenated operation | Greece - onshore | EPSG |  | March 14, 2020
HKPD height to HKCD depth (1) | 7983 | concatenated operation | China - Hong Kong - offshore | EPSG |  | April 20, 2021
Horta height to ZH Portugal depth (1) | 10397 | concatenated operation | Portugal - Azores C - Faial - nearshore | EPSG | Offshore of Faial island the Zero Hidrografico (CD Portugal) surface is defined to be 1.0m below the Horta vertical reference surface. | August 7, 2023
Indian 1960 to WGS 84 (1) | 8532 | concatenated operation | Vietnam - offshore Cuu Long basin | EPSG | May be implemented as a single transformation using position vector 7-parameter geocentric transformation method with parameter values dX=+199m dY=+931m dZ=+318.9m rX=rY=0 sec rZ=+0.814 sec dS=-0.38 ppm. | March 14, 2020
ITRF2000 to NZGD2000 (1) | 9092 | concatenated operation | New Zealand - onshore and nearshore | EPSG | Step 1 is in geocentric coordinate domain, step 2 in geographic 3D coordinate domain. See CT 1565 for low accuracy applications. | July 11, 2019
ITRF2005 to NZGD2000 (1) | 9093 | concatenated operation | New Zealand - onshore and nearshore | EPSG | Step 1 is in geocentric coordinate domain, step 2 in geographic 3D coordinate domain. See CT 1565 for low accuracy applications. | July 11, 2019
ITRF2008 to NZGD2000 (1) | 9094 | concatenated operation | New Zealand - onshore and nearshore | EPSG | Step 1 is in geocentric coordinate domain, step 2 in geographic 3D coordinate domain. Replaced by concatenated operation ITRF2008 to NZGD2000 (2) (CT code 9095) which uses the 2013-08-01 model. See CT 1565 for low accuracy applications. | July 16, 2019
ITRF2008 to NZGD2000 (2) | 9095 | concatenated operation | New Zealand - onshore and nearshore | EPSG | Step 1 is in geocentric coordinate domain, step 2 in geographic 3D domain. Replaces concatenated op. ITRF2008 to NZGD2000 (1) (CT code 9094). Replaced by concatenated op. ITRF2008 to NZGD2000 (3) (CT code 9096). See CT 1565 for low accuracy applications. | July 17, 2019
ITRF2008 to NZGD2000 (3) | 9096 | concatenated operation | New Zealand - onshore and nearshore | EPSG | Step 1 is in geocentric coordinate domain, step 2 in geographic 3D domain. Replaces concatenated op. ITRF2008 to NZGD2000 (2) (CT code 9095). Replaced by concatenated op. ITRF2008 to NZGD2000 (4) (CT code 9097). See CT 1565 for low accuracy applications. | July 16, 2019
ITRF2008 to NZGD2000 (4) | 9097 | concatenated operation | New Zealand - onshore and nearshore | EPSG | Step 1 is in geocentric coordinate domain, step 2 in geographic 3D domain. Replaces concatenated op. ITRF2008 to NZGD2000 (3) (CT code 9096). Replaced by concatenated op. ITRF2008 to NZGD2000 (5) (CT code 9098). See CT 1565 for low accuracy applications. | July 17, 2019
ITRF2008 to NZGD2000 (5) | 9098 | concatenated operation | New Zealand - onshore and nearshore | EPSG | Step 1 is in geocentric coordinate domain, step 2 in geographic 3D domain. Replaces concatenated op. ITRF2008 to NZGD2000 (4) (CT code 9097). Replaced by concatenated op. ITRF2008 to NZGD2000 (6) (CT code 9099). See CT 1565 for low accuracy applications. | July 16, 2019
ITRF2008 to NZGD2000 (6) | 9099 | concatenated operation | New Zealand - onshore and nearshore | EPSG | Step 1 is in geocentric coordinate domain, step 2 in geographic 3D domain. Replaces concatenated op. ITRF2008 to NZGD2000 (5) (CT code 9098). See CT 1565 for low accuracy applications. | July 11, 2019
ITRF2014 to GDA94 (2) | 9683 | concatenated operation | Australia - onshore | EPSG | See ITRF2014 to GDA94 (1) (CT 9682) for conformal-only alternative (i.e. without distortion modelling). | January 18, 2021
ITRF2014 to NZGD2000 (1) | 9100 | concatenated operation | New Zealand - onshore and nearshore | EPSG | Step 1 is in geocentric coordinate domain, step 2 in geographic 3D coordinate domain. Replaced by 2017-12-01 model (CT code 9101). See CT 1565 for low accuracy applications. | July 16, 2019

## Conversions
NAME | CODE | TYPE | EXTENT | DATA SOURCE | REMARKS | REVISION DATE
3-degree Gauss-Kruger CM 102E | 16394 | conversion | World - N hemisphere - 3-degree CM 102°E | EPSG | 3-degree Gauss-Kruger zone 34N (code 16294) without zone prefix to false easting value. Original transformation by Gauss-Kruger formula. | June 22, 2002
3-degree Gauss-Kruger CM 108E | 16396 | conversion | World - N hemisphere - 3-degree CM 108°E | EPSG | 3-degree Gauss-Kruger zone 36N (code 16296) without zone prefix to false easting value. Original transformation by Gauss-Kruger formula. | June 22, 2002
3-degree Gauss-Kruger CM 114E | 16398 | conversion | World - N hemisphere - 3-degree CM 114°E | EPSG | 3-degree Gauss-Kruger zone 38N (code 16298) without zone prefix to false easting value. Original transformation by Gauss-Kruger formula. | June 22, 2002
3-degree Gauss-Kruger CM 120E | 16170 | conversion | World - N hemisphere - 3-degree CM 120°E | EPSG | 3-degree Gauss-Kruger zone 40N (code 16070) without zone prefix to false easting value. Original transformation by Gauss-Kruger formula. | June 22, 2002
3-degree Gauss-Kruger CM 126E | 16172 | conversion | World - N hemisphere - 3-degree CM 126°E | EPSG | 3-degree Gauss-Kruger zone 42N (code 16072) without zone prefix to false easting value. Original transformation by Gauss-Kruger formula. | June 22, 2002
3-degree Gauss-Kruger CM 12E | 16364 | conversion | World - N hemisphere - 3-degree CM 012°E | EPSG | 3-degree Gauss-Kruger zone 4N (code 16264) without zone prefix to false easting value. Original transformation by Gauss-Kruger formula. | June 22, 2002
3-degree Gauss-Kruger CM 132E | 16174 | conversion | World - N hemisphere - 3-degree CM 132°E | EPSG | 3-degree Gauss-Kruger zone 44N (code 16074) without zone prefix to false easting value. Original transformation by Gauss-Kruger formula. | June 22, 2002
3-degree Gauss-Kruger CM 138E | 16176 | conversion | World - N hemisphere - 3-degree CM 138°E | EPSG | 3-degree Gauss-Kruger zone 46N (code 16076) without zone prefix to false easting value. Original transformation by Gauss-Kruger formula. | June 22, 2002
3-degree Gauss-Kruger CM 144E | 16178 | conversion | World - N hemisphere - 3-degree CM 144°E | EPSG | 3-degree Gauss-Kruger zone 48N (code 16078) without zone prefix to false easting value. Original transformation by Gauss-Kruger formula. | June 22, 2002
3-degree Gauss-Kruger CM 150E | 16180 | conversion | World - N hemisphere - 3-degree CM 150°E | EPSG | 3-degree Gauss-Kruger zone 50N (code 16080) without zone prefix to false easting value. Original transformation by Gauss-Kruger formula. | June 22, 2002
3-degree Gauss-Kruger CM 156E | 16182 | conversion | World - N hemisphere - 3-degree CM 156°E | EPSG | 3-degree Gauss-Kruger zone 52N (code 16082) without zone prefix to false easting value. Original transformation by Gauss-Kruger formula. | June 22, 2002
3-degree Gauss-Kruger CM 162E | 16184 | conversion | World - N hemisphere - 3-degree CM 162°E | EPSG | 3-degree Gauss-Kruger zone 54N (code 16084) without zone prefix to false easting value. Original transformation by Gauss-Kruger formula. | June 22, 2002
3-degree Gauss-Kruger CM 168E | 16186 | conversion | World - N hemisphere - 3-degree CM 168°E | EPSG | 3-degree Gauss-Kruger zone 56N (code 16086) without zone prefix to false easting value. Original transformation by Gauss-Kruger formula. | June 22, 2002
3-degree Gauss-Kruger CM 168W | 16194 | conversion | World - N hemisphere - 3-degree CM 168°W | EPSG | 3-degree Gauss-Kruger zone 64N (code 16094) without zone prefix to false easting value. Original transformation by Gauss-Kruger formula. | June 22, 2002
3-degree Gauss-Kruger CM 174E | 16188 | conversion | World - N hemisphere - 3-degree CM 174°E | EPSG | 3-degree Gauss-Kruger zone 58N (code 16088) without zone prefix to false easting value. Original transformation by Gauss-Kruger formula. | June 22, 2002
3-degree Gauss-Kruger CM 174W | 16192 | conversion | World - N hemisphere - 3-degree CM 174°W | EPSG | 3-degree Gauss-Kruger zone 62N (code 16092) without zone prefix to false easting value. Original transformation by Gauss-Kruger formula. | June 22, 2002
3-degree Gauss-Kruger CM 180E | 16190 | conversion | World - N hemisphere - 3-degree CM 180°E | EPSG | 3-degree Gauss-Kruger zone 60N (code 16099) without zone prefix to false easting value. | July 6, 2021
3-degree Gauss-Kruger CM 18E | 16366 | conversion | World - N hemisphere - 3-degree CM 018°E | EPSG | 3-degree Gauss-Kruger zone 6N (code 16266) without zone prefix to false easting value. | July 6, 2021
3-degree Gauss-Kruger CM 24E | 16368 | conversion | World - N hemisphere - 3-degree CM 024°E | EPSG | 3-degree Gauss-Kruger zone 8N (code 16268) without zone prefix to false easting value. | July 6, 2021
3-degree Gauss-Kruger CM 30E | 16370 | conversion | World - N hemisphere - 3-degree CM 030°E | EPSG | 3-degree Gauss-Kruger zone 10N (code 16270) without zone prefix to false easting value. | July 6, 2021
3-degree Gauss-Kruger CM 36E | 16372 | conversion | World - N hemisphere - 3-degree CM 036°E | EPSG | 3-degree Gauss-Kruger zone 12N (code 16272) without zone prefix to false easting value. | July 6, 2021
3-degree Gauss-Kruger CM 42E | 16374 | conversion | World - N hemisphere - 3-degree CM 042°E | EPSG | 3-degree Gauss-Kruger zone 14N (code 16274) without zone prefix to false easting value. | July 6, 2021
3-degree Gauss-Kruger CM 48E | 16376 | conversion | World - N hemisphere - 3-degree CM 048°E | EPSG | 3-degree Gauss-Kruger zone 16N (code 16276) without zone prefix to false easting value. Original transformation by Gauss-Kruger formula. | June 22, 2002
3-degree Gauss-Kruger CM 54E | 16378 | conversion | World - N hemisphere - 3-degree CM 054°E | EPSG | 3-degree Gauss-Kruger zone 18N (code 16278) without zone prefix to false easting value. Original transformation by Gauss-Kruger formula. | June 22, 2002
3-degree Gauss-Kruger CM 60E | 16380 | conversion | World - N hemisphere - 3-degree CM 060°E | EPSG | 3-degree Gauss-Kruger zone 20N (code 16280) without zone prefix to false easting value. Original transformation by Gauss-Kruger formula. | June 22, 2002
3-degree Gauss-Kruger CM 66E | 16382 | conversion | World - N hemisphere - 3-degree CM 066°E | EPSG | 3-degree Gauss-Kruger zone 22N (code 16282) without zone prefix to false easting value. Original transformation by Gauss-Kruger formula. | June 22, 2002
3-degree Gauss-Kruger CM 6E | 16362 | conversion | World - N hemisphere - 3-degree CM 006°E | EPSG | 3-degree Gauss-Kruger zone 2N (code 16262) without zone prefix to false easting value. Original transformation by Gauss-Kruger formula. | June 22, 2002
3-degree Gauss-Kruger CM 72E | 16384 | conversion | World - N hemisphere - 3-degree CM 072°E | EPSG | 3-degree Gauss-Kruger zone 24N (code 16284) without zone prefix to false easting value. Original transformation by Gauss-Kruger formula. | June 22, 2002
3-degree Gauss-Kruger CM 78E | 16386 | conversion | World - N hemisphere - 3-degree CM 078°E | EPSG | 3-degree Gauss-Kruger zone 26N (code 16286) without zone prefix to false easting value. Original transformation by Gauss-Kruger formula. | June 22, 2002
3-degree Gauss-Kruger CM 84E | 16388 | conversion | World - N hemisphere - 3-degree CM 084°E | EPSG | 3-degree Gauss-Kruger zone 28N (code 16288) without zone prefix to false easting value. Original transformation by Gauss-Kruger formula. | June 22, 2002
3-degree Gauss-Kruger CM 90E | 16390 | conversion | World - N hemisphere - 3-degree CM 090°E | EPSG | 3-degree Gauss-Kruger zone 30N (code 16290) without zone prefix to false easting value. Original transformation by Gauss-Kruger formula. | June 22, 2002
3-degree Gauss-Kruger CM 96E | 16392 | conversion | World - N hemisphere - 3-degree CM 096°E | EPSG | 3-degree Gauss-Kruger zone 32N (code 16292) without zone prefix to false easting value. Original transformation by Gauss-Kruger formula. | June 22, 2002
3-degree Gauss-Kruger zone 1 | 16261 | conversion | World - N hemisphere - 3-degree CM 003°E | EPSG | Also found with zone truncated from false easting: see Gauss-Kruger CM 3E (code 16301). | July 6, 2021
3-degree Gauss-Kruger zone 10 | 16270 | conversion | World - N hemisphere - 3-degree CM 030°E | EPSG | Also found with zone truncated from false easting: see 3-degree Gauss-Kruger CM 30E (code 16370). | July 6, 2021
3-degree Gauss-Kruger zone 11 | 16271 | conversion | World - N hemisphere - 3-degree CM 033°E | EPSG | Also found with zone truncated from false easting: see Gauss-Kruger CM 33E (code 16306). | July 6, 2021
3-degree Gauss-Kruger zone 12 | 16272 | conversion | World - N hemisphere - 3-degree CM 036°E | EPSG | Also found with zone truncated from false easting: see 3-degree Gauss-Kruger CM 36E (code 16372). | July 6, 2021
3-degree Gauss-Kruger zone 13 | 16273 | conversion | World - N hemisphere - 3-degree CM 039°E | EPSG | Also found with zone truncated from false easting: see Gauss-Kruger CM 39E (code 16307). | July 6, 2021
3-degree Gauss-Kruger zone 14 | 16274 | conversion | World - N hemisphere - 3-degree CM 042°E | EPSG | Also found with zone truncated from false easting: see 3-degree Gauss-Kruger CM 42E (code 16374). | July 6, 2021
3-degree Gauss-Kruger zone 15 | 16275 | conversion | World - N hemisphere - 3-degree CM 045°E | EPSG | Also found with zone truncated from false easting: see Gauss-Kruger CM 45E (code 16308). | July 6, 2021
3-degree Gauss-Kruger zone 16 | 16276 | conversion | World - N hemisphere - 3-degree CM 048°E | EPSG | Also found with zone truncated from false easting: see 3-degree Gauss-Kruger cm 48E (code 16376). Original transformation by Gauss-Kruger formula. | June 22, 2002
3-degree Gauss-Kruger zone 17 | 16277 | conversion | World - N hemisphere - 3-degree CM 051°E | EPSG | Also found with zone truncated from false easting: see Gauss-Kruger cm 51E (code 16309). Original transformation by Gauss-Kruger formula. | June 22, 2002
3-degree Gauss-Kruger zone 18 | 16278 | conversion | World - N hemisphere - 3-degree CM 054°E | EPSG | Also found with zone truncated from false easting: see 3-degree Gauss-Kruger cm 54E (code 16378). Original transformation by Gauss-Kruger formula. | June 22, 2002
3-degree Gauss-Kruger zone 19 | 16279 | conversion | World - N hemisphere - 3-degree CM 057°E | EPSG | Also found with zone truncated from false easting: see Gauss-Kruger cm 57E (code 16310). Original transformation by Gauss-Kruger formula. | June 22, 2002
3-degree Gauss-Kruger zone 2 | 16262 | conversion | World - N hemisphere - 3-degree CM 006°E | EPSG | Also found with zone truncated from false easting: see 3-degree Gauss-Kruger CM 6E (code 16362). | July 6, 2021
3-degree Gauss-Kruger zone 20 | 16280 | conversion | World - N hemisphere - 3-degree CM 060°E | EPSG | Also found with zone truncated from false easting: see 3-degree Gauss-Kruger cm 60E (code 16380). Original transformation by Gauss-Kruger formula. | June 22, 2002
3-degree Gauss-Kruger zone 21 | 16281 | conversion | World - N hemisphere - 3-degree CM 063°E | EPSG | Also found with zone truncated from false easting: see Gauss-Kruger cm 63E (code 16311). Original transformation by Gauss-Kruger formula. | June 22, 2002
3-degree Gauss-Kruger zone 22 | 16282 | conversion | World - N hemisphere - 3-degree CM 066°E | EPSG | Also found with zone truncated from false easting: see 3-degree Gauss-Kruger cm 66E (code 16382). Original transformation by Gauss-Kruger formula. | June 22, 2002
3-degree Gauss-Kruger zone 23 | 16283 | conversion | World - N hemisphere - 3-degree CM 069°E | EPSG | Also found with zone truncated from false easting: see Gauss-Kruger cm 69E (code 16312). Original transformation by Gauss-Kruger formula. | June 22, 2002
3-degree Gauss-Kruger zone 24 | 16284 | conversion | World - N hemisphere - 3-degree CM 072°E | EPSG | Also found with zone truncated from false easting: see 3-degree Gauss-Kruger cm 72E (code 16384). Original transformation by Gauss-Kruger formula. | June 22, 2002
3-degree Gauss-Kruger zone 25 | 16285 | conversion | World - N hemisphere - 3-degree CM 075°E | EPSG | Also found with zone truncated from false easting: see Gauss-Kruger cm 75E (code 16313). Original transformation by Gauss-Kruger formula. | June 22, 2002

## Datums
NAME | CODE | TYPE | EXTENT | DATA SOURCE | REMARKS | REVISION DATE
Hon Dau 1992 | 5126 | vertical | Vietnam - mainland | EPSG | Replaces Ha Tien in Vietnam. | May 8, 2012
Hong Kong 1963 | 6738 | geodetic | Hong Kong | EPSG | Replaced by Hong Kong 1963(67) for military purposes only in 1967. Replaced by Hong Kong 1980. | December 12, 2022
Hong Kong 1963(67) | 6739 | geodetic | Hong Kong | EPSG | Replaces Hong Kong 1963 for military purposes only in 1967. Replaced by Hong Kong 1980. | December 12, 2022
Hong Kong 1980 | 6611 | geodetic | Hong Kong | EPSG | Replaces Hong Kong 1963 and Hong Kong 1963(67). | February 16, 2018
Hong Kong Chart Datum | 5136 | vertical | China - Hong Kong - offshore | EPSG | Chart datum is 0.15 metres below Hong Kong Principal Datum (code 5135) and 1.38m below MSL at Quarry Bay. | June 2, 2009
Hong Kong Geodetic | 1209 | geodetic | Hong Kong | EPSG | Locally sometimes referred to as ITRF96 or WGS 84, these are not strictly correct as it applies only at epoch 1998.121 and ignores subsequent tectonic plate motion. | January 21, 2022
Hong Kong Principal Datum | 5135 | vertical | China - Hong Kong - onshore | EPSG |  | June 22, 2002
Horta | 1104 | vertical | Portugal - Azores C - Faial onshore | EPSG | Orthometric heights. | April 10, 2013
HS2 Intermediate Reference Frame | 1264 | geodetic | UK - London to Birmingham and Crewe | EPSG | Created to support intermediate CRS "HS2-IRF" in the emulation of the HS2P1+14 Snake map projection. | July 1, 2020
HS2 Vertical Reference Frame | 1265 | vertical | UK - London to Birmingham and Crewe | EPSG | After introduction of OSNet v2009 CORS, OSTN15 and the OSGM15 geoid model, the HS2 VRF is maintained equivalent to OSNet v2001 and OSGM02 through HS2GM15 (code 9304). | July 1, 2020
Hu Tzu Shan 1950 | 6236 | geodetic | Taiwan - onshore - mainland and Penghu | EPSG |  | August 12, 2008
Huahine SAU 2001 | 5200 | vertical | French Polynesia - Society Islands - Huahine | EPSG | Included as part of NGPF - see datum code 5195. | August 12, 2005
Hughes 1980 | 1359 | geodetic | World | EPSG | Used in US Air Force Defense Meteorological Satellite Program (DMSP) Special Sensor Microwave Imager (SSM/I) and Special Sensor Microwave Imager/Sounder (SSMIS) processing software. | November 19, 2023
HULLEE13 Intermediate Reference Frame | 1317 | geodetic | UK - Leeds to Hull | EPSG | Created in 2022 to support intermediate CRS "HULLEE13-IRF" in the emulation of the HULLEE13 Snake map projection. | April 8, 2022
Hungarian Datum 1909 | 1024 | geodetic | Hungary | EPSG | Replaced earlier HD1863 adjustment also on Bessel ellipsoid. Both HD1863 and HD1909 were originally on Ferro Prime Meridian but subsequently converted to Greenwich. Replaced by HD72 (datum code 6237). | August 2, 2008
Hungarian Datum 1972 | 6237 | geodetic | Hungary | EPSG | Replaced Hungarian Datum 1909 (EPSG datum code 1024). | August 2, 2008
Ibiza | 1277 | vertical | Spain - Balearic Islands - Ibiza | EPSG | Orthometric heights. | June 30, 2023
IG05 Intermediate Datum | 1142 | geodetic | Asia - Middle East - Israel and Palestine Territory onshore | EPSG |  | November 19, 2014
IG05/12 Intermediate Datum | 1144 | geodetic | Asia - Middle East - Israel and Palestine Territory onshore | EPSG |  | November 19, 2014
IGb00 | 1246 | dynamic geodetic | World | EPSG | Used for IGS products from GPS week 1253 through GPS week 1399 (2004-01-11 to 2006-11-04). Replaces IGS00, replaced by IGS05. For all practical purposes coincident with ITRF2000. | August 31, 2020
IGb08 | 1248 | dynamic geodetic | World | EPSG | Used for IGS products from GPS week 1709 through GPS week 1933 (2012-10-07 to 2017-01-28). Replaces IGS08, replaced by IGS14. For all practical purposes coincident with ITRF2008. | August 31, 2020
IGb14 | 1272 | dynamic geodetic | World | EPSG | Used for IGS products from GPS week 2106 (2020-05-17). Replaces IGS14. Compared to IGS14, IGb14 benefits from 5 more years of input data, a revised discontinuity list and 9 additional stations. For all practical purposes coincident with ITRF2014. | August 31, 2020
IGb20 | 1400 | dynamic geodetic | World | EPSG | Used for IGS products from GPS week 2352 (2025-02-02). Replaces IGS20. Compared to IGS20, IGb20 contains 11 new stations, mostly in previously sparsely covered areas. For all practical purposes coincident with ITRF2020-u2023. | January 21, 2025
IGC 1962 Arc of the 6th Parallel South | 6697 | geodetic | Congo DR (Zaire) - 6th parallel south | EPSG |  | June 24, 2008
IGN 1962 Kerguelen | 6698 | geodetic | French Southern Territories - Kerguelen onshore | EPSG |  | November 23, 2005
IGN 1966 | 5196 | vertical | French Polynesia - Society Islands - Tahiti | EPSG | Included as part of NGPF - see datum code 5195. | August 12, 2005
IGN 1988 LS | 5210 | vertical | Guadeloupe - Les Saintes - onshore | EPSG | Orthometric heights. | September 17, 2008
IGN 1988 MG | 5211 | vertical | Guadeloupe - Marie-Galante - onshore | EPSG | Orthometric heights. | September 17, 2008
IGN 1988 SB | 5213 | vertical | Guadeloupe - St Barthelemy - onshore | EPSG | Orthometric heights. | September 17, 2008
IGN 1988 SM | 5214 | vertical | Guadeloupe - St Martin - onshore | EPSG | Orthometric heights. | September 17, 2008
IGN 1992 LD | 5212 | vertical | Guadeloupe - La Desirade - onshore | EPSG | Orthometric heights. Replaced by IGN 2008 LD (datum code 1250). | July 17, 2019
IGN 2008 LD | 1250 | vertical | Guadeloupe - La Desirade - onshore | EPSG | Orthometric heights. Replaces IGN 1992 LD (datum code 5212). | May 30, 2019
IGN Astro 1960 | 6700 | geodetic | Mauritania - onshore | EPSG | Observed during 1959-1960. Independent points not connected through a network. Relative accuracy estimated at 50-100m. Replaced by Mauritania 1999 (datum code 6702). | January 5, 2012
IGN53 Mare | 6641 | geodetic | New Caledonia - Mare | EPSG |  | July 21, 2006
IGN56 Lifou | 6633 | geodetic | New Caledonia - Lifou | EPSG |  | July 21, 2006
IGN63 Hiva Oa | 6689 | geodetic | French Polynesia - Marquesas Islands - Hiva Oa and Tahuata | EPSG | Replaced by RGPF (datum code 6687). | June 24, 2008
IGN72 Grande Terre | 6634 | geodetic | New Caledonia - Grande Terre | EPSG |  | July 21, 2006
IGN72 Nuku Hiva | 6630 | geodetic | French Polynesia - Marquesas Islands - Nuku Hiva, Ua Huka and Ua Pou | EPSG | Replaced by RGPF (datum code 6687). | June 24, 2008
IGS00 | 1245 | dynamic geodetic | World | EPSG | Used for IGS products from GPS week 1143 through GPS week 1252 (2001-12-02 through 2004-01-10). Replaces IGS97, replaced by IGb00. For all practical purposes coincident with ITRF2000. | August 31, 2020
IGS05 | 1247 | dynamic geodetic | World | EPSG | Used for IGS products from GPS week 1400 through GPS week 1631 (2006-11-05 to 2011-04-16). Replaces IGb00, replaced by IGb08. For all practical purposes coincident with ITRF2005. | August 31, 2020
IGS08 | 1141 | dynamic geodetic | World | EPSG | Used for IGS products from GPS week 1632 through GPS week 1708 (2011-04-17 through 2012-10-06). Replaces IGS05. Replaced by IGb08. For all practical purposes coincident with ITRF2008. | August 31, 2020
IGS14 | 1191 | dynamic geodetic | World | EPSG | Used for IGS products from GPS week 1934 (2017-01-29) through GPS week 2105 (2020-05-16). Replaces IGb08, replaced by IGb14. For all practical purposes coincident with ITRF2014. | August 31, 2020
IGS20 | 1333 | dynamic geodetic | World | EPSG | Used for IGS products from GPS week 2238 (2022-11-27). Replaces IGb14. Compared to IGb14, IGS20 contains 98 new stations, mostly in previously sparsely covered areas, but with 25 IGb14 sites removed. For all practical purposes coincident with ITRF2020. | March 1, 2023
IGS97 | 1244 | dynamic geodetic | World | EPSG | Used for IGS products from GPS week 1065 through GPS week 1142 (2000-06-04 to 2001-12-01). Replaced by IGS00. For all practical purposes coincident with ITRF97. | August 31, 2020
Indian 1954 | 6239 | geodetic | Asia - Myanmar and Thailand onshore | EPSG |  | December 31, 2003
Indian 1960 | 6131 | geodetic | Asia - Cambodia and Vietnam - onshore & Cuu Long basin | EPSG | Also known as Indian (DMA Reduced). | March 25, 2012
Indian 1975 | 6240 | geodetic | Thailand - onshore and Gulf of Thailand | EPSG |  | January 25, 2011
Indian Spring Low Water | 1085 | vertical | World | EPSG | The level below MSL equal to the sum of the amplitudes of the harmonic constituents M2, S2, K1 and O1. It approximates mean lower low water spring tides (MLLWS). | November 29, 2022
Indonesian Datum 1974 | 6238 | geodetic | Indonesia - onshore | EPSG | Replaced by DGN95. | March 25, 2012
Indonesian Geoid 2020 version 1 | 1294 | vertical | Indonesia | EPSG | Uses gravity data observed to 2019 fitted to control points on Java and Bali. | July 29, 2022