## CRSs
NAME | CODE | TYPE | EXTENT | DATA SOURCE | REMARKS | REVISION DATE
NAD83(2011) / Oregon Halfway zone (m) | 8321 | projected | USA - Oregon - Halfway | EPSG | See NAD83(2011) / Oregon Halfway zone (ft) (CRS code 8322) for non-metric equivalent. | August 31, 2017
NAD83(2011) / Oregon La Grande zone (ft) | 6835 | projected | USA - Oregon - La Grande | EPSG | State law defines use of International feet (note: not US survey feet). See NAD83(2011) / Oregon La Grande (m) (CRS code 6834) for metric equivalent. Replaces NAD83(CORS96) / Oregon La Grande (ft) (CRS code 6833) from 2013-03-08. | November 19, 2014
NAD83(2011) / Oregon La Grande zone (m) | 6834 | projected | USA - Oregon - La Grande | EPSG | Replaces NAD83(CORS96) / Oregon La Grande (m) (CRS code 6832) from 2013-03-08. See NAD83(2011) / Oregon La Grande (ft) (CRS code 6835) for non-metric equivalent. | November 19, 2014
NAD83(2011) / Oregon LCC (m) | 6556 | projected | USA - Oregon | EPSG | Replaces NAD83(CORS96) / Oregon LCC (m) and NAD83(NSRS2007) / Oregon LCC (m) (CRS codes 6867 and 3643). See CRS code 6557 for non-metric definition used by state agencies. | June 27, 2014
NAD83(2011) / Oregon Medford-Diamond Lake zone (ft) | 8324 | projected | USA - Oregon - Medford-Diamond Lake | EPSG | State law defines use of International feet (note: not US survey feet). See NAD83(2011) / Oregon Medford-Diamond Lake zone (m) (CRS code 8323) for metric equivalent. | August 31, 2017
NAD83(2011) / Oregon Medford-Diamond Lake zone (m) | 8323 | projected | USA - Oregon - Medford-Diamond Lake | EPSG | See NAD83(2011) / Oregon Medford-Diamond Lake zone (ft) (CRS code 8324) for non-metric equivalent. | August 31, 2017
NAD83(2011) / Oregon Mitchell zone (ft) | 8326 | projected | USA - Oregon - Mitchell | EPSG | State law defines use of International feet (note: not US survey feet). See NAD83(2011) / Oregon Mitchell zone (m) (CRS code 8325) for metric equivalent. | August 31, 2017
NAD83(2011) / Oregon Mitchell zone (m) | 8325 | projected | USA - Oregon - Mitchell | EPSG | See NAD83(2011) / Oregon Mitchell zone (ft) (CRS code 8326) for non-metric equivalent. | August 31, 2017
NAD83(2011) / Oregon North | 6558 | projected | USA - Oregon - SPCS - N | EPSG | State law defines use of International feet (note: not US survey feet). See code 6559 for equivalent non-metric definition. Replaces NAD83(CORS96) / Oregon North and NAD83(NSRS2007) / Oregon North (CRS codes 6884 and 3645). | June 27, 2014
NAD83(2011) / Oregon North (ft) | 6559 | projected | USA - Oregon - SPCS - N | EPSG | State law defines use of International feet (note: not US survey feet). Federal definition is metric - see code 6558. Replaces NAD83(CORS96) / Oregon North (ft) and NAD83(NSRS2007) / Oregon North (ft) (CRS codes 6885 and 3646). | June 27, 2014
NAD83(2011) / Oregon North Central zone (ft) | 8328 | projected | USA - Oregon - North Central | EPSG | State law defines use of International feet (note: not US survey feet). See NAD83(2011) / Oregon North Central zone (m) (CRS code 8327) for metric equivalent. | August 31, 2017
NAD83(2011) / Oregon North Central zone (m) | 8327 | projected | USA - Oregon - North Central | EPSG | See NAD83(2011) / Oregon North Central zone (ft) (CRS code 8328) for non-metric equivalent. | August 31, 2017
NAD83(2011) / Oregon Ochoco Summit zone (ft) | 8330 | projected | USA - Oregon - Ochoco Summit | EPSG | State law defines use of International feet (note: not US survey feet). See NAD83(2011) / Oregon Ochoco Summit zone (m) (CRS code 8329) for metric equivalent. | August 31, 2017
NAD83(2011) / Oregon Ochoco Summit zone (m) | 8329 | projected | USA - Oregon - Ochoco Summit | EPSG | See NAD83(2011) / Oregon Ochoco Summit zone (ft) (CRS code 8330) for non-metric equivalent. | August 31, 2017
NAD83(2011) / Oregon Ontario zone (ft) | 6839 | projected | USA - Oregon - Ontario | EPSG | State law defines use of International feet (note: not US survey feet). See NAD83(2011) / Oregon Ontario (m) (CRS code 6838) for metric equivalent. Replaces NAD83(CORS96) / Oregon Ontario (ft) (CRS code 6837) from 2013-03-08. | November 19, 2014
NAD83(2011) / Oregon Ontario zone (m) | 6838 | projected | USA - Oregon - Ontario | EPSG | Replaces NAD83(CORS96) / Oregon Ontario (m) (CRS code 6836) from 2013-03-08. See NAD83(2011) / Oregon Ontario (ft) (CRS code 6839) for non-metric equivalent. | November 19, 2014
NAD83(2011) / Oregon Owyhee zone (ft) | 8332 | projected | USA - Oregon - Owyhee | EPSG | State law defines use of International feet (note: not US survey feet). See NAD83(2011) / Oregon Owyhee zone (m) (CRS code 8331) for metric equivalent. | August 31, 2017
NAD83(2011) / Oregon Owyhee zone (m) | 8331 | projected | USA - Oregon - Owyhee | EPSG | See NAD83(2011) / Oregon Owyhee zone (ft) (CRS code 8332) for non-metric equivalent. | August 31, 2017
NAD83(2011) / Oregon Pendleton zone (ft) | 6847 | projected | USA - Oregon - Pendleton | EPSG | State law defines use of International feet (note: not US survey feet). See NAD83(2011) / Oregon Pendleton (m) (CRS code 6846) for metric equivalent. Replaces NAD83(CORS96) / Oregon Pendleton (ft) (CRS code 6845) from 2013-03-08. | November 19, 2014
NAD83(2011) / Oregon Pendleton zone (m) | 6846 | projected | USA - Oregon - Pendleton | EPSG | Replaces NAD83(CORS96) / Oregon Pendleton (m) (CRS code 6844) from 2013-03-08. See NAD83(2011) / Oregon Pendleton (ft) (CRS code 6847) for non-metric equivalent. | November 19, 2014
NAD83(2011) / Oregon Pendleton-La Grande zone (ft) | 6851 | projected | USA - Oregon - Pendleton-La Grande | EPSG | State law defines use of International feet (note: not US survey feet). See NAD83(2011) / Oregon Pendleton-La Grande (m) (CRS code 6850) for metric equivalent. Replaces NAD83(CORS96) / Oregon Pendleton-La Grande (ft) (CRS code 6849) from 2013-03-08. | November 19, 2014
NAD83(2011) / Oregon Pendleton-La Grande zone (m) | 6850 | projected | USA - Oregon - Pendleton-La Grande | EPSG | Replaces NAD83(CORS96) / Oregon Pendleton-La Grande (m) (CRS code 6848) from 2013-03-08. See NAD83(2011) / Oregon Pendleton-La Grande (ft) (CRS code 6851) for non-metric equivalent. | November 19, 2014
NAD83(2011) / Oregon Pilot Rock-Ukiah zone (ft) | 8334 | projected | USA - Oregon - Pilot Rock-Ukiah | EPSG | State law defines use of International feet (note: not US survey feet). See NAD83(2011) / Oregon Pilot Rock-Ukiah zone (m) (CRS code 8333) for metric equivalent. | August 31, 2017
NAD83(2011) / Oregon Pilot Rock-Ukiah zone (m) | 8333 | projected | USA - Oregon - Pilot Rock-Ukiah | EPSG | See NAD83(2011) / Oregon Pilot Rock-Ukiah zone (ft) (CRS code 8334) for non-metric equivalent. | August 31, 2017
NAD83(2011) / Oregon Portland zone (ft) | 6855 | projected | USA - Oregon - Portland | EPSG | State law defines use of International feet (note: not US survey feet). See NAD83(2011) / Oregon Portland (m) (CRS code 6854) for metric equivalent. Replaces NAD83(CORS96) / Oregon Portland (ft) (CRS code 6853) from 2013-03-08. | November 19, 2014
NAD83(2011) / Oregon Portland zone (m) | 6854 | projected | USA - Oregon - Portland | EPSG | Replaces NAD83(CORS96) / Oregon Portland (m) (CRS code 6852) from 2013-03-08. See NAD83(2011) / Oregon Portland (ft) (CRS code 6855) for non-metric equivalent. | November 19, 2014
NAD83(2011) / Oregon Prairie City-Brogan zone (ft) | 8336 | projected | USA - Oregon - Prairie City-Brogan | EPSG | State law defines use of International feet (note: not US survey feet). See NAD83(2011) / Oregon Prairie City-Brogan zone (m) (CRS code 8335) for metric equivalent. | August 31, 2017
NAD83(2011) / Oregon Prairie City-Brogan zone (m) | 8335 | projected | USA - Oregon - Prairie City-Brogan | EPSG | See NAD83(2011) / Oregon Prairie City-Brogan zone (ft) (CRS code 8336) for non-metric equivalent. | August 31, 2017
NAD83(2011) / Oregon Riley-Lakeview zone (ft) | 8338 | projected | USA - Oregon - Riley-Lakeview | EPSG | State law defines use of International feet (note: not US survey feet). See NAD83(2011) / Oregon Riley-Lakeview zone (m) (CRS code 8337) for metric equivalent. | August 31, 2017
NAD83(2011) / Oregon Riley-Lakeview zone (m) | 8337 | projected | USA - Oregon - Riley-Lakeview | EPSG | See NAD83(2011) / Oregon Riley-Lakeview zone (ft) (CRS code 8338) for non-metric equivalent. | August 31, 2017
NAD83(2011) / Oregon Salem zone (ft) | 6859 | projected | USA - Oregon - Salem | EPSG | State law defines use of International feet (note: not US survey feet). See NAD83(2011) / Oregon Salem (m) (CRS code 6858) for metric equivalent. Replaces NAD83(CORS96) / Oregon Salem (ft) (CRS code 6857) from 2013-03-08. | November 19, 2014
NAD83(2011) / Oregon Salem zone (m) | 6858 | projected | USA - Oregon - Salem | EPSG | Replaces NAD83(CORS96) / Oregon Salem (m) (CRS code 6856) from 2013-03-08. See NAD83(2011) / Oregon Salem (ft) (CRS code 6859) for non-metric equivalent. | November 19, 2014
NAD83(2011) / Oregon Santiam Pass zone (ft) | 6863 | projected | USA - Oregon - Sweet Home-Sisters | EPSG | State law defines use of International feet (note: not US survey feet). See NAD83(2011) / Oregon Santiam Pass (m) (CRS code 6862) for metric equivalent. Replaces NAD83(CORS96) / Oregon Santiam Pass (ft) (CRS code 6861) from 2013-03-08. | September 16, 2017
NAD83(2011) / Oregon Santiam Pass zone (m) | 6862 | projected | USA - Oregon - Sweet Home-Sisters | EPSG | Replaces NAD83(CORS96) / Oregon Santiam Pass (m) (CRS code 6860) from 2013-03-08. See NAD83(2011) / Oregon Santiam Pass (ft) (CRS code 6863) for non-metric equivalent. | November 19, 2014
NAD83(2011) / Oregon Siskiyou Pass zone (ft) | 8340 | projected | USA - Oregon - Siskiyou Pass | EPSG | State law defines use of International feet (note: not US survey feet). See NAD83(2011) / Oregon Siskiyou Pass zone (m) (CRS code 8339) for metric equivalent. | August 31, 2017
NAD83(2011) / Oregon Siskiyou Pass zone (m) | 8339 | projected | USA - Oregon - Siskiyou Pass | EPSG | See NAD83(2011) / Oregon Siskiyou Pass zone (ft) (CRS code 8340) for non-metric equivalent. | August 31, 2017
NAD83(2011) / Oregon South | 6560 | projected | USA - Oregon - SPCS - S | EPSG | State law defines use of International feet (note: not US survey feet). See code 6561 for equivalent non-metric definition. Replaces NAD83(CORS96) / Oregon South and NAD83(NSRS2007) / Oregon South (CRS codes 6886 and 3647). | June 27, 2014
NAD83(2011) / Oregon South (ft) | 6561 | projected | USA - Oregon - SPCS - S | EPSG | State law defines use of International feet (note: not US survey feet). Federal definition is metric - see code 6560. Replaces NAD83(CORS96) / Oregon South (ft) and NAD83(NSRS2007) / Oregon South (ft) (CRS codes 6887 and 3648). | June 27, 2014
NAD83(2011) / Oregon Ukiah-Fox zone (ft) | 8342 | projected | USA - Oregon - Ukiah-Fox | EPSG | State law defines use of International feet (note: not US survey feet). See NAD83(2011) / Oregon Ukiah-Fox zone (m) (CRS code 8341) for metric equivalent. | August 31, 2017
NAD83(2011) / Oregon Ukiah-Fox zone (m) | 8341 | projected | USA - Oregon - Ukiah-Fox | EPSG | See NAD83(2011) / Oregon Ukiah-Fox zone (ft) (CRS code 8342) for non-metric equivalent. | August 31, 2017
NAD83(2011) / Oregon Wallowa zone (ft) | 8344 | projected | USA - Oregon - Wallowa | EPSG | State law defines use of International feet (note: not US survey feet). See NAD83(2011) / Oregon Wallowa zone (m) (CRS code 8343) for metric equivalent. | August 31, 2017
NAD83(2011) / Oregon Wallowa zone (m) | 8343 | projected | USA - Oregon - Wallowa | EPSG | See NAD83(2011) / Oregon Wallowa zone (ft) (CRS code 8344) for non-metric equivalent. | August 31, 2017
NAD83(2011) / Oregon Warner Highway zone (ft) | 8346 | projected | USA - Oregon - Warner Highway | EPSG | State law defines use of International feet (note: not US survey feet). See NAD83(2011) / Oregon Warner Highway zone (m) (CRS code 8345) for metric equivalent. | August 31, 2017
NAD83(2011) / Oregon Warner Highway zone (m) | 8345 | projected | USA - Oregon - Warner Highway | EPSG | See NAD83(2011) / Oregon Warner Highway zone (ft) (CRS code 8346) for non-metric equivalent. | August 31, 2017
NAD83(2011) / Oregon Willamette Pass zone (ft) | 8348 | projected | USA - Oregon - Willamette Pass | EPSG | State law defines use of International feet (note: not US survey feet). See NAD83(2011) / Oregon Willamette Pass zone (m) (CRS code 8347) for metric equivalent. | August 31, 2017
NAD83(2011) / Oregon Willamette Pass zone (m) | 8347 | projected | USA - Oregon - Willamette Pass | EPSG | See NAD83(2011) / Oregon Willamette Pass zone (ft) (CRS code 8348) for non-metric equivalent. | August 31, 2017
NAD83(2011) / PCCS zone 1 (ft) | 8065 | projected | USA - Arizona - Pima county east | EPSG | Grid unit is International feet (note: not US Survey feet). | May 24, 2017
NAD83(2011) / PCCS zone 2 (ft) | 8066 | projected | USA - Arizona - Pima county central | EPSG | Grid unit is International feet (note: not US Survey feet). | May 24, 2017
NAD83(2011) / PCCS zone 3 (ft) | 8067 | projected | USA - Arizona - Pima county west | EPSG | Grid unit is International feet (note: not US Survey feet). | May 24, 2017
NAD83(2011) / PCCS zone 4 (ft) | 8068 | projected | USA - Arizona - Pima county Mt. Lemmon | EPSG | Grid unit is International feet (note: not US Survey feet). | May 24, 2017

## Transformations
NAME | CODE | TYPE | EXTENT | DATA SOURCE | REMARKS | REVISION DATE
Abidjan 1987 to WGS 84 (1) | 1470 | transformation | Cote d'Ivoire (Ivory Coast) | EPSG | Derived in Abidjan for use in the immediate area, but used by E&P industry onshore and offshore. Accuracy is submetre in Abidjan but unknown elsewhere. A similar CT (tfm code 6872) was used by Western Geophysical for offshore surveys in the 1990s. | March 14, 2020
Abidjan 1987 to WGS 84 (2) | 6872 | transformation | Cote d'Ivoire (Ivory Coast) - offshore | EPSG | Derived and used by Western Geophysical for offshore surveys in the 1990s, but exact provenance uncertain. Used by OMV. | March 14, 2020
Accra to WGS 72BE (1) | 1570 | transformation | Ghana - offshore | EPSG | Derived be single point Transit observation at several locations. | October 19, 2000
Accra to WGS 84 (1) | 1569 | transformation | Ghana | EPSG | Derived at 3 common points. | March 14, 2020
Accra to WGS 84 (3) | 15495 | transformation | Ghana - offshore | EPSG | Derived via WGS 72BE. Found in use within oil industry erroneously concatenated via WGS 72. See tfm code 8571. | March 14, 2020
Accra to WGS 84 (4) | 6896 | transformation | Ghana - onshore | EPSG | Derived at 4 stations. Accuracy 3m, 4m and 3m in X, Y and Z axes. | March 14, 2020
Aden 1925 to WGS 84 (1) | 6910 | transformation | Yemen - South Yemen - mainland | EPSG | Derivation not given. Accuracy not specified. | March 14, 2020
Adindan to WGS 84 (1) | 1100 | transformation | Africa - Eritrea, Ethiopia, South Sudan and Sudan | EPSG | Derived at 22 stations. Accuracy 5m in each axis. | March 14, 2020
Adindan to WGS 84 (2) | 1101 | transformation | Burkina Faso | EPSG | Derived at 1 station connected to the Adindan (Blue Nile 1958) network through the 1968-69 12th parallel traverse. Accuracy 25m in each axis. Note: the Adindan (Blue Nile 1958) CRS is used in Ethiopia and Sudan, not Burkino Faso. | March 14, 2020
Adindan to WGS 84 (3) | 1102 | transformation | Cameroon - onshore | EPSG | Derived at 1 station connected to the Adindan (Blue Nile 1958) network through the 1968-69 12th parallel traverse. Accuracy 25m in each axis. Note: the Adindan (Blue Nile 1958) CRS is used in Ethiopia and Sudan, not Cameroon. | March 14, 2020
Adindan to WGS 84 (4) | 1103 | transformation | Ethiopia | EPSG | Derived at 8 stations. Accuracy 3m in each axis. | March 14, 2020
Adindan to WGS 84 (5) | 1104 | transformation | Mali | EPSG | Derived at 1 station connected to the Adindan (Blue Nile 1958) network through the 1968-69 12th parallel traverse. Accuracy 25m in each axis. Note: the Adindan (Blue Nile 1958) CRS is used in Ethiopia and Sudan, not Mali. | March 14, 2020
Adindan to WGS 84 (6) | 1105 | transformation | Senegal - onshore | EPSG | Derived at 2 stations connected to the Adindan (Blue Nile 1958) network through the 1968-69 12th parallel traverse. Accuracy 25m in each axis. Note: The Adindan (Blue Nile 1958) CRS is used in Ethiopia and Sudan, not Senegal. | March 14, 2020
Adindan to WGS 84 (7) | 1106 | transformation | Africa - South Sudan and Sudan onshore | EPSG | Derived at 14 stations. Accuracy 3m, 5m and 3m in X, Y and Z axes. | March 14, 2020
Afgooye to WGS 84 (1) | 1107 | transformation | Somalia - onshore | EPSG | Derived at 1 station. Accuracy 25m in each axis. | March 14, 2020
AGD66 to GDA2020 (1) | 9185 | transformation | Australia - Australian Capital Territory | EPSG | This transformation is for users wanting to apply a 7-parameter conformal transformation from AGD66 to GDA2020 in the ACT. | June 28, 2019
AGD66 to GDA94 (1) | 1278 | transformation | Australia - onshore | EPSG | Given to greater precision but no better accuracy at http://www.dehaa.sa.gov.au For higher accuracy requirements see various regional transformations. May be taken as approximate transformation AGD66 to WGS 84 - see code 15788. Derived at 162 stations. | January 2, 2006
AGD66 to GDA94 (10) | 1596 | transformation | Australia - SE Australia (ACT NSW Vic) | EPSG | Replaces AGD66 to GDA94 (5) (code 1464). Replaced by AGD66 to GDA94 (11) (code 1803). Input expects longitudes to be positive west; EPSG GeogCRS AGD66 (code 4202) and GDA94 (code 4283) both have longitudes positive east. | October 16, 2017
AGD66 to GDA94 (11) | 1803 | transformation | Australia - onshore | EPSG | Replaces AGD66 to GDA94 variants 6, 7 and 10 (codes 1506 1507 1596). Input expects longitudes to be positive west; source and target CRSs AGD66 (code 4202) and GDA94 (code 4283) both have longitudes positive east. | January 18, 2021
AGD66 to GDA94 (12) | 15979 | transformation | Australia - offshore | EPSG | Use only offshore: onshore, transformations 1458 (ACT), 1594 (Tas), 1460 (NSW and Vic) and 1595 (NT) are more accurate. | January 18, 2021
AGD66 to GDA94 (19) | 5827 | transformation | Australia - Australian Capital Territory | EPSG | Replaces nationally-derived transformation code 1458. | January 28, 2012
AGD66 to GDA94 (2) | 1458 | transformation | Australia - Australian Capital Territory | EPSG | For higher accuracy requirements see AGD66 to GDA94 (11) (code 1803). May be taken as approximate transformation AGD66 to WGS 84 - see code 1665. See code 5827 for a marginally better accuracy transformation derived locally. | January 19, 2018
AGD66 to GDA94 (3) | 1459 | transformation | Australia - Tasmania | EPSG | Replaced in 2000 by AGD66 to GDA94 (8) (code 1594). Application gives result differences which are sub-metre. | October 16, 2017
AGD66 to GDA94 (4) | 1460 | transformation | Australia - New South Wales and Victoria | EPSG | For higher accuracy requirements see AGD66 to GDA94 (11) (code 1803). May be taken as approximate transformation AGD66 to WGS 84 - see code 1666. | January 2, 2006
AGD66 to GDA94 (5) | 1464 | transformation | Australia - Victoria | EPSG | Replaced by AGD66 to GDA94 (10) (code 1596) and then by AGD66 to GDA94 (11) (code 1803). Input expects longitudes to be positive west; EPSG GeogCRS AGD66 (code 4202) and GDA94 (code 4283) both have longitudes positive east. | October 16, 2017
AGD66 to GDA94 (6) | 1506 | transformation | Australia - Tasmania | EPSG | Replaced by AGD66 to GDA94 (11) (code 1803). Input expects longitudes to be positive west; EPSG GeogCRS AGD66 (code 4202) and GDA94 (code 4283) both have longitudes positive east. | October 16, 2017
AGD66 to GDA94 (7) | 1507 | transformation | Australia - Northern Territory | EPSG | Replaced by AGD66 to GDA94 (11) (code 1803). Input expects longitudes to be positive west; EPSG GeogCRS AGD66 (code 4202) and GDA94 (code 4283) both have longitudes positive east. | October 16, 2017
AGD66 to GDA94 (8) | 1594 | transformation | Australia - Tasmania | EPSG | Replaces AGD66 to GDA94 (3) (code 1459) from August 2000. For higher accuracy requirements see AGD66 to GDA94 (11) (code 1803). May be taken as approximate transformation AGD66 to WGS 84 - see code 1667. | January 2, 2006
AGD66 to GDA94 (9) | 1595 | transformation | Australia - Northern Territory | EPSG | For higher accuracy requirements see AGD66 to GDA94 (11) (code 1803). May be taken as approximate transformation AGD66 to WGS 84 - see code 1668. | January 2, 2006
AGD66 to PNG94 (1) | 5662 | transformation | Papua New Guinea - PFTB | EPSG | Derived at 25 stations in 2007. Accuracy 2m in 2007. Replaced by AGD66 to PNG94 (4) (code 6939). | October 16, 2017
AGD66 to PNG94 (2) | 6937 | transformation | Papua New Guinea - mainland onshore | EPSG | Derived in 2014 at 38 stations around the PNG mainland. Aligned to the Bevan Rapids Geodetic Origin AA 070 as required by the Papua New Guinea Oil and Gas Act 1998. | November 16, 2014
AGD66 to PNG94 (3) | 6938 | transformation | Papua New Guinea - mainland onshore | EPSG | Derived in 2014 at 38 stations around the PNG mainland. See AGD66 to PNG94 (2) for a more accurate 7-parameter transformation. May be taken as an approximate transformation AGD66 to WGS 84 - see tfm code 6943. | October 17, 2014
AGD66 to PNG94 (4) | 6939 | transformation | Papua New Guinea - PFTB | EPSG | Derived in 2014 at 23 stations around the Kutubu oilfields. Aligned to the Bevan Rapids Geodetic Origin AA 070 as required by the Papua New Guinea Oil and Gas Act 1998. Replaces AGD66 to PNG94 (1) (tfm code 5662). | November 16, 2014
AGD66 to PNG94 (5) | 6940 | transformation | Papua New Guinea - PFTB | EPSG | Derived in 2014 at 23 stations around the Kutubu oilfields. See AGD66 to PNG94 (4) for a more accurate 7-parameter transformation. May be taken as an approximate transformation AGD66 to WGS 84 - see tfm code 6944. | October 17, 2014
AGD66 to PNG94 (6) | 6941 | transformation | Papua New Guinea - North Fly | EPSG | Derived in 2014 at 7 stations in Ningerum and Tabubil (North Fly District). | November 16, 2014
AGD66 to PNG94 (7) | 6942 | transformation | Papua New Guinea - North Fly | EPSG | Derived in 2014 at 7 stations in Ningerum and Tabubil (North Fly District). See AGD66 to PNG94 (6) for a more accurate 7-parameter transformation. May be taken as an approximate transformation AGD66 to WGS 84 - see tfm code 6945. | October 17, 2014
AGD66 to WGS 84 (1) | 1108 | transformation | Australia - onshore | EPSG | Derived at 105 stations. Accuracy 3m in each axis. Replaced by AGD66 to WGS 84 (20) (code 6905). | March 14, 2020
AGD66 to WGS 84 (12) | 1665 | transformation | Australia - Australian Capital Territory | EPSG | Parameter values from AGD66 to GDA94 (2) (code 1458). Approximation assuming WGS 84 is equivalent to GDA94; ignores the low accuracy of the WGS 84 ensemble and the inconsistent application of tectonic plate motion to WGS 84 data. | January 18, 2021
AGD66 to WGS 84 (13) | 1666 | transformation | Australia - New South Wales and Victoria | EPSG | Parameter values from AGD66 to GDA94 (4) (code 1460). Approximation assuming WGS 84 is equivalent to GDA94; ignores the low accuracy of the WGS 84 ensemble and the inconsistent application of tectonic plate motion to WGS 84 data. | January 18, 2021
AGD66 to WGS 84 (14) | 1667 | transformation | Australia - Tasmania | EPSG | Parameter values from AGD66 to GDA94 (8) (code 1594). Approximation assuming WGS 84 is equivalent to GDA94; ignores the low accuracy of the WGS 84 ensemble and the inconsistent application of tectonic plate motion to WGS 84 data. | January 18, 2021
AGD66 to WGS 84 (15) | 1668 | transformation | Australia - Northern Territory | EPSG | Parameter values from AGD66 to GDA94 (9) (code 1595). Approximation assuming WGS 84 is equivalent to GDA94; ignores the low accuracy of the WGS 84 ensemble and the inconsistent application of tectonic plate motion to WGS 84 data. | January 18, 2021
AGD66 to WGS 84 (16) | 15788 | transformation | Australia - onshore | EPSG | Parameter values from AGD66 to GDA94 (1) (code 1278). Approximation assuming WGS 84 is equivalent to GDA94; ignores the low accuracy of the WGS 84 ensemble and the inconsistent application of tectonic plate motion to WGS 84 data. | January 18, 2021
AGD66 to WGS 84 (17) | 15786 | transformation | Australia - onshore | EPSG | Parameter values from AGD66 to GDA94 (11) (code 1803). Approximation assuming WGS 84 is equivalent to GDA94; ignores the low accuracy of the WGS 84 ensemble and the inconsistent application of tectonic plate motion to WGS 84 data. | January 18, 2021
AGD66 to WGS 84 (18) | 15980 | transformation | Australia - offshore | EPSG | Parameter values from AGD66 to GDA94 (12) (code 15979). Assumes WGS 84 is equivalent to GDA94; ignores low accuracy of ensemble and tectonic plate motion. Use only offshore: onshore CTs 1665-68 for ACT, NSW/Vic, Tas and NT respectively are more accurate. | September 23, 2021
AGD66 to WGS 84 (19) | 5841 | transformation | Papua New Guinea - PFTB | EPSG | Derived at 25 stations in 2007. Accuracy 2m in 2007. Due to significant tectonic activity in PNG, AGD66 and WGS 84 are separating by approximately 7cm per year. | March 14, 2020
AGD66 to WGS 84 (20) | 6905 | transformation | Australia - onshore | EPSG | Derived at 161 stations. Accuracy 5m in each axis. Replaces AGD66 to WGS 84 (1) (code 1108). | March 14, 2020
AGD66 to WGS 84 (21) | 6943 | transformation | Papua New Guinea - mainland onshore | EPSG | Parameter values taken from AGD66 to PNG94 (3) (code 6938). Approximation at the +/- 5m level assuming that PNG94 is equivalent to WGS 84 within the accuracy of the transformation. | September 23, 2021
AGD66 to WGS 84 (22) | 6944 | transformation | Papua New Guinea - PFTB | EPSG | Parameter values taken from AGD66 to PNG94 (5) (code 6940). Approximation at the +/- 4m level assuming that PNG94 is equivalent to WGS 84 within the accuracy of the transformation. | September 23, 2021
AGD66 to WGS 84 (23) | 6945 | transformation | Papua New Guinea - North Fly | EPSG | Parameter values taken from AGD66 to PNG94 (7) (code 6942). Approximation at the +/- 4m level assuming that PNG94 is equivalent to WGS 84 within the accuracy of the transformation. | September 23, 2021
AGD84 to GDA94 (1) | 1279 | transformation | Australia - AGD84 | EPSG | Derived at 327 stations. May be taken as approximate transformation AGD84 to WGS 84 - see code 15789. For higher accuracy use AGD84 to GDA94 (2) (code 1280). Note: AGD84 officially adopted only in Queensland, South Australia and Western Australia. | April 20, 2018

## Point Motion Operations
NAME | CODE | TYPE | EXTENT | DATA SOURCE | REMARKS | REVISION DATE
Canada velocity grid v6 | 8676 | point motion operation | 1; Canada - onshore north of 60°N | EPSG | File initially published as cvg60.cvb, later renamed to NAD83v6VG.gvb with no change of content. Not recommended for height transformation north of 60°N due to inaccuracies in the vertical component of the model. Replaced by Canada velocity grid v7. Although the interpolation CRS is given as NAD83(CSRS)v6 (also known as NAD83(CSRS) 2010), any version of NAD83(CSRS) may be used for grid interpolation without significant error. | February 19, 2025
Canada velocity grid v7 | 9483 | point motion operation | Canada - onshore | EPSG | File initially published with name cvg70.cvb, later renamed to NAD83v70VG.gvb with no change of content. Replaces Canada velocity grid v6 (code 8676). Replaced by Canada velocity grid v8 (code 10707). Although the interpolation CRS is given as NAD83(CSRS)v7 (also known as NAD83(CSRS) 2010), any version of NAD83(CSRS) may be used for grid interpolation without significant error. | February 19, 2025
Canada velocity grid v8 | 10707 | point motion operation | Canada - onshore | EPSG | Replaces Canada velocity grid v7 (code 9483). Although the interpolation CRS is given as NAD83(CSRS)v8 (also known as NAD83(CSRS) 2010), any version of NAD83(CSRS) may be used for grid interpolation without significant error. | February 19, 2025
Indonesian Deformation Model 2020 | 9375 | point motion operation | Indonesia | EPSG | Estimates dynamic component of SRGI. | August 29, 2020
New Caledonia velocity model 2015 | 10323 | point motion operation | New Caledonia - Belep, Grande Terre, Ile des Pins, Loyalty Islands | EPSG |  | March 31, 2023

## Concatenated Operations
NAME | CODE | TYPE | EXTENT | DATA SOURCE | REMARKS | REVISION DATE
Accra to WGS 84 (2) | 8571 | concatenated operation | Ghana - offshore | EPSG | Can be implemented as a position vector tfm dX=-171.16 dY=17.29 dZ=325.21m, rX=rY=0 rZ=0.814", dS=-0.38 ppm. See tfm code 15495. Found in use within oil industry erroneously concatenated as dX=-171.16 dY=17.29 dZ=327.81m, rX=rY0 rZ=0.554", dS=0.2263 ppm. | March 14, 2020
Amersfoort to ED50 (1) | 4837 | concatenated operation | Netherlands - onshore | EPSG | Adopted by NAM in 2006, replacing polynomial tfms 1046, 6304, 1050 and 6306. | April 22, 2015
ATRF2014 to GDA94 (2) | 9685 | concatenated operation | Australia - onshore | EPSG | See ATRF2014 to GDA94 (1) (CT 9684) for conformal-only alternative (i.e. without distortion modelling). | January 18, 2021
Batavia (Jakarta) to WGS 84 (1) | 8178 | concatenated operation | Indonesia - Bali, Java and western Sumatra onshore | EPSG | Accuracy 3m in each axis. | March 14, 2020
Beduaram to WGS 84 (1) | 8634 | concatenated operation | Niger - southeast | EPSG | Derived via WGS72BE. Can be used as a single positon vector transformation with parameter vaues of dX = -101 m, dY = -111 m, dZ = +188.9 m, rX = rY = 0 sec, rZ = 0.814 sec, dS = -0.38 ppm | March 14, 2020
BES2020 Saba to Saba + Saba height (1) | 10755 | concatenated operation | BES Islands - Saba onshore | EPSG | Reversible alternative to BES2020 Saba to Saba height (1) (code 10675). | February 19, 2025
BES2020 Saba to Saba height (1) | 10675 | concatenated operation | BES Islands - Saba onshore | EPSG | This operation is not reversible because step 2 is not reversible. For a reversible alternative see BES2020 Saba to Saba + Saba height (1) (code 10755). | February 19, 2025
BES2020 Sint Eustatius to Sint Eustatius + Sint Eustatius height (1) | 10756 | concatenated operation | BES Islands - Sint Eustatius - onshore | EPSG | Reversible alternative to BES2020 Sint Eustatius to Sint Eustatius height (1) (code 10754). | February 19, 2025
BES2020 Sint Eustatius to Sint Eustatius height (1) | 10754 | concatenated operation | BES Islands - Sint Eustatius - onshore | EPSG | This operation is not reversible because step 2 is not reversible. For a reversible alternative see BES2020 Sint Eustatius to Sint Eustatius + Sint Eustatius height (1) (code 10756). | February 19, 2025
Bogota 1975 (Bogota) to WGS 84 (1) | 8174 | concatenated operation | Colombia - mainland | EPSG | Accuracy 6m, 5m and 6m in X, Y and Z axes. | March 14, 2020
Cais da Figueirinha height to ZH Portugal depth (1) | 10409 | concatenated operation | Portugal - Azores C - Terceira - nearshore | EPSG | Offshore of Terceira island the Zero Hidrografico (CD Portugal) surface is defined to be 1.0m below the Cais da Figueirinha vertical reference surface. | August 7, 2023
Cais da Madalena height to ZH Portugal depth (1) | 10398 | concatenated operation | Portugal - Azores C - Pico nearshore | EPSG | Offshore of Pico island the Zero Hidrografico (CD Portugal) surface is defined to be 1.0m below the Cais da Madalena vertical reference surface. | August 7, 2023
Cais da Pontinha height to ZH Portugal depth (1) | 10394 | concatenated operation | Portugal - Madeira and Desertas islands - nearshore | EPSG | Offshore of Madeira, Desertas and Selvagens islands the Zero Hidrografico (CD Portugal) surface is defined to be 1.4m below the Cais da Pontinha vertical reference surface. | August 7, 2023
Cais da Vila do Porto height to ZH Portugal depth (1) | 10411 | concatenated operation | Portugal - Azores E - Santa Maria and Formigas - nearshore | EPSG | Offshore of Santa Maria and Formigas islands the Zero Hidrografico (CD Portugal) surface is defined to be 1.0m below the Cais da Vila do Porto vertical reference surface. | August 7, 2023
Cais da Vila height to ZH Portugal depth (1) | 10395 | concatenated operation | Portugal - Porto Santo island - nearshore | EPSG | Offshore of Porto Santo island the Zero Hidrografico (CD Portugal) surface is defined to be 1.4m below the Cais da Vila vertical reference surface. | August 7, 2023
Cais das Velas height to ZH Portugal depth (1) | 10399 | concatenated operation | Portugal - Azores C - S Jorge - nearshore | EPSG | Offshore of S. Jorge island the Zero Hidrografico (CD Portugal) surface is defined to be 1.0m below the Cais das Velas vertical reference surface. | August 7, 2023
Carthage (Paris) to WGS 84 (1) | 8636 | concatenated operation | Tunisia - onshore | EPSG |  | March 14, 2020
Cascais height to ZH Portugal depth (1) | 10392 | concatenated operation | Portugal - mainland - nearshore | EPSG | The Zero Hidrografico (CD Portugal) surface is defined to be 2.0m below the Cascais vertical reference surface off mainland Portugal and 2.08 metres below the Cascais vertical reference surface in the Tagus estuary off Lisbon (see CT 10393). | August 7, 2023
Cascais height to ZH Portugal depth (2) | 10393 | concatenated operation | Portugal - mainland - nearshore - Tagus estuary | EPSG | The Zero Hidrografico surface is defined to be 2.08 metres below the Cascais vertical reference surface in the Tagus estuary off Lisbon and 2.0m below the Cascais vertical reference surface offshore mainland Portugal (see CT 10392). | August 7, 2023
Chos Malal 1914 to WGS 84 (1) | 8517 | concatenated operation | Argentina - Neuquen province Auca Mahuida area | EPSG | May be implemented using a single step geocentric translations of dx=+5.5m dY=+176.7m dZ=+141.4m. | March 14, 2020
Deir ez Zor to WGS 84 (1) | 8568 | concatenated operation | Syria - Deir area | EPSG | Can be implemented as a position vector tfm with param. values dX=-174.6 dY=-3.1 dZ=238.1m; rX=rY=0 rZ=0.814"; dS=-0.38 ppm. | March 14, 2020
ED50 to ETRS89 (2) | 8654 | concatenated operation | Europe - North Sea | EPSG | Taken from ED50 to WGS 84 (14) (code 8046). In 1998 agreed that within the accuracy of that transformation WGS 84 equates to ETRS89 and the transformation would relate ED50 to ETRS89. | March 14, 2020
ED50 to WGS 84 (14) | 8653 | concatenated operation | Europe - North Sea | EPSG | 1990 agreement between Denmark, Germany, Great Britain, Netherlands and Norway. Replaces 1981 6-nations agreement between ED50 and WGS72 or WGS72BE. Only actively used offshore Norway but see ED50 to WGS 84 (24) (code 1613) for simpler transformation. | March 14, 2020
ED50 to WGS 84 (15) | 8047 | concatenated operation | Norway - offshore north of 65°N; Svalbard | EPSG | Replaced by codes 8569 and 1612 in 1997 and 2001. The concatenation of transformations 1147 and 1146 gives the following position vector tfm: dX=-84.491 dY=-100.559 dZ=-114.209 metres rX= -2.4006 rY=-0.5367 rZ=-2.3742 microradians dS=+0.2947 ppm. | March 14, 2020
ED50 to WGS 84 (21) | 8569 | concatenated operation | Norway - offshore north of 65°N; Svalbard | EPSG | Included in Statens Kartverk programme wsktrans between 1997 (v3.1) and 2001 (v4.0). Replaced by ED50 to WGS 84 (23) (code 1612) in April 2001. | March 14, 2020
Egypt 1907 to WGS 84 (2) | 8537 | concatenated operation | Egypt | EPSG | Used by Shell. May be implemented as a single transformation using position vector 7-parameter geocentric transformation method with parameter values dX=-121.8m dY=+98.1m dZ=-10.7m rX=rY=0 sec rZ=+0.554 sec dS=+0.2263 ppm. | March 14, 2020
Egypt Gulf of Suez S-650 TL to WGS 84 (1) | 8657 | concatenated operation | Egypt - Gulf of Suez | EPSG | Can be implemented as a single positon vector transformation with parameter vaues of dX = -123.0 m, dY = 98.0 m, dZ = 3.9 m, rX = rY = 0 sec, rZ = 0.814 sec, dS = -0.38 ppm. Replaced by Egypt Gulf of Suez S-650 TL to WGS 84 (2) (tfm code 15846). | March 14, 2020
ETRS89 + Baltic 1957 height to ETRS89 + EVRF2007 height (1) | 8363 | concatenated operation | Slovakia | EPSG | Recommended method for transforming coordinates between Baltic 1957 height and EVRF2007 height and vice-versa in Slovakia. Compound transformation using two separate quasigeoid models (DVRM05 and DMQSK2014E). | February 13, 2018
ETRS89 + DVR90(2002) height to ETRS89 + DVR90(2013) height (1) | 10495 | concatenated operation | Denmark - onshore | EPSG | DVR90(2002) height and DVR90(2013) height may be considered to be equivalent for applications with accuracies of 5cm or worse. At this 5cm accuracy, data referenced to either CRS may be merged without transformation. | November 30, 2023
ETRS89 + DVR90(2013) height to ETRS89 + DVR90(2023) height (1) | 10496 | concatenated operation | Denmark | EPSG | For applications with accuracies of 5cm or worse, DVR90(2013) height and DVR90(2023) height may be considered to be equivalent. At this 3cm accuracy, data referenced to either CRS may be merged without transformation. | November 30, 2023
ETRS89 to Catania 1965 height (1) | 9750 | concatenated operation | Italy - Sicily onshore | EPSG |  | May 26, 2021
ETRS89 to GHA height (2) | 9499 | concatenated operation | Austria | EPSG | This concatenated operation gives the same result as the HoehenGrid-plus offset from ETRS89 to GHA height. HoehenGrid-plus is implemented in BEV-Transformator using MGI (CRS 4312) as the interpolation CRS for the grid | January 13, 2021
ETRS89 to S-JTSK (5) | 8442 | concatenated operation | Slovakia | EPSG | Recommended method of a transformation from ETRS89 to S-JTSK in Slovakia. For reverse transformation see S-JTSK to ETRS89 (6) (code 8443). Both together replace S-JTSK to ETRS89 (4) (code 4827). | March 14, 2020
Garoua to WGS 84 (1) | 8631 | concatenated operation | Cameroon - Garoua area | EPSG |  | March 14, 2020
GDA94 to WGS 84 (G1762) (2) | 9687 | concatenated operation | Australia - onshore | EPSG | See GDA94 to WGS 84 (G1762) (1) (CT code 9686) for conformal-only alternative (i.e. without distortion modelling). | January 18, 2021
Greek (Athens) to WGS 84 (1) | 8644 | concatenated operation | Greece - onshore | EPSG |  | March 14, 2020
Greek to WGS 84 (1) | 8643 | concatenated operation | Greece - onshore | EPSG |  | March 14, 2020
HKPD height to HKCD depth (1) | 7983 | concatenated operation | China - Hong Kong - offshore | EPSG |  | April 20, 2021
Horta height to ZH Portugal depth (1) | 10397 | concatenated operation | Portugal - Azores C - Faial - nearshore | EPSG | Offshore of Faial island the Zero Hidrografico (CD Portugal) surface is defined to be 1.0m below the Horta vertical reference surface. | August 7, 2023
Indian 1960 to WGS 84 (1) | 8532 | concatenated operation | Vietnam - offshore Cuu Long basin | EPSG | May be implemented as a single transformation using position vector 7-parameter geocentric transformation method with parameter values dX=+199m dY=+931m dZ=+318.9m rX=rY=0 sec rZ=+0.814 sec dS=-0.38 ppm. | March 14, 2020
ITRF2000 to NZGD2000 (1) | 9092 | concatenated operation | New Zealand - onshore and nearshore | EPSG | Step 1 is in geocentric coordinate domain, step 2 in geographic 3D coordinate domain. See CT 1565 for low accuracy applications. | July 11, 2019
ITRF2005 to NZGD2000 (1) | 9093 | concatenated operation | New Zealand - onshore and nearshore | EPSG | Step 1 is in geocentric coordinate domain, step 2 in geographic 3D coordinate domain. See CT 1565 for low accuracy applications. | July 11, 2019
ITRF2008 to NZGD2000 (1) | 9094 | concatenated operation | New Zealand - onshore and nearshore | EPSG | Step 1 is in geocentric coordinate domain, step 2 in geographic 3D coordinate domain. Replaced by concatenated operation ITRF2008 to NZGD2000 (2) (CT code 9095) which uses the 2013-08-01 model. See CT 1565 for low accuracy applications. | July 16, 2019
ITRF2008 to NZGD2000 (2) | 9095 | concatenated operation | New Zealand - onshore and nearshore | EPSG | Step 1 is in geocentric coordinate domain, step 2 in geographic 3D domain. Replaces concatenated op. ITRF2008 to NZGD2000 (1) (CT code 9094). Replaced by concatenated op. ITRF2008 to NZGD2000 (3) (CT code 9096). See CT 1565 for low accuracy applications. | July 17, 2019
ITRF2008 to NZGD2000 (3) | 9096 | concatenated operation | New Zealand - onshore and nearshore | EPSG | Step 1 is in geocentric coordinate domain, step 2 in geographic 3D domain. Replaces concatenated op. ITRF2008 to NZGD2000 (2) (CT code 9095). Replaced by concatenated op. ITRF2008 to NZGD2000 (4) (CT code 9097). See CT 1565 for low accuracy applications. | July 16, 2019
ITRF2008 to NZGD2000 (4) | 9097 | concatenated operation | New Zealand - onshore and nearshore | EPSG | Step 1 is in geocentric coordinate domain, step 2 in geographic 3D domain. Replaces concatenated op. ITRF2008 to NZGD2000 (3) (CT code 9096). Replaced by concatenated op. ITRF2008 to NZGD2000 (5) (CT code 9098). See CT 1565 for low accuracy applications. | July 17, 2019
ITRF2008 to NZGD2000 (5) | 9098 | concatenated operation | New Zealand - onshore and nearshore | EPSG | Step 1 is in geocentric coordinate domain, step 2 in geographic 3D domain. Replaces concatenated op. ITRF2008 to NZGD2000 (4) (CT code 9097). Replaced by concatenated op. ITRF2008 to NZGD2000 (6) (CT code 9099). See CT 1565 for low accuracy applications. | July 16, 2019
ITRF2008 to NZGD2000 (6) | 9099 | concatenated operation | New Zealand - onshore and nearshore | EPSG | Step 1 is in geocentric coordinate domain, step 2 in geographic 3D domain. Replaces concatenated op. ITRF2008 to NZGD2000 (5) (CT code 9098). See CT 1565 for low accuracy applications. | July 11, 2019
ITRF2014 to GDA94 (2) | 9683 | concatenated operation | Australia - onshore | EPSG | See ITRF2014 to GDA94 (1) (CT 9682) for conformal-only alternative (i.e. without distortion modelling). | January 18, 2021
ITRF2014 to NZGD2000 (1) | 9100 | concatenated operation | New Zealand - onshore and nearshore | EPSG | Step 1 is in geocentric coordinate domain, step 2 in geographic 3D coordinate domain. Replaced by 2017-12-01 model (CT code 9101). See CT 1565 for low accuracy applications. | July 16, 2019

## Conversions
NAME | CODE | TYPE | EXTENT | DATA SOURCE | REMARKS | REVISION DATE
3-degree Gauss-Kruger CM 102E | 16394 | conversion | World - N hemisphere - 3-degree CM 102°E | EPSG | 3-degree Gauss-Kruger zone 34N (code 16294) without zone prefix to false easting value. Original transformation by Gauss-Kruger formula. | June 22, 2002
3-degree Gauss-Kruger CM 108E | 16396 | conversion | World - N hemisphere - 3-degree CM 108°E | EPSG | 3-degree Gauss-Kruger zone 36N (code 16296) without zone prefix to false easting value. Original transformation by Gauss-Kruger formula. | June 22, 2002
3-degree Gauss-Kruger CM 114E | 16398 | conversion | World - N hemisphere - 3-degree CM 114°E | EPSG | 3-degree Gauss-Kruger zone 38N (code 16298) without zone prefix to false easting value. Original transformation by Gauss-Kruger formula. | June 22, 2002
3-degree Gauss-Kruger CM 120E | 16170 | conversion | World - N hemisphere - 3-degree CM 120°E | EPSG | 3-degree Gauss-Kruger zone 40N (code 16070) without zone prefix to false easting value. Original transformation by Gauss-Kruger formula. | June 22, 2002
3-degree Gauss-Kruger CM 126E | 16172 | conversion | World - N hemisphere - 3-degree CM 126°E | EPSG | 3-degree Gauss-Kruger zone 42N (code 16072) without zone prefix to false easting value. Original transformation by Gauss-Kruger formula. | June 22, 2002
3-degree Gauss-Kruger CM 12E | 16364 | conversion | World - N hemisphere - 3-degree CM 012°E | EPSG | 3-degree Gauss-Kruger zone 4N (code 16264) without zone prefix to false easting value. Original transformation by Gauss-Kruger formula. | June 22, 2002
3-degree Gauss-Kruger CM 132E | 16174 | conversion | World - N hemisphere - 3-degree CM 132°E | EPSG | 3-degree Gauss-Kruger zone 44N (code 16074) without zone prefix to false easting value. Original transformation by Gauss-Kruger formula. | June 22, 2002
3-degree Gauss-Kruger CM 138E | 16176 | conversion | World - N hemisphere - 3-degree CM 138°E | EPSG | 3-degree Gauss-Kruger zone 46N (code 16076) without zone prefix to false easting value. Original transformation by Gauss-Kruger formula. | June 22, 2002
3-degree Gauss-Kruger CM 144E | 16178 | conversion | World - N hemisphere - 3-degree CM 144°E | EPSG | 3-degree Gauss-Kruger zone 48N (code 16078) without zone prefix to false easting value. Original transformation by Gauss-Kruger formula. | June 22, 2002
3-degree Gauss-Kruger CM 150E | 16180 | conversion | World - N hemisphere - 3-degree CM 150°E | EPSG | 3-degree Gauss-Kruger zone 50N (code 16080) without zone prefix to false easting value. Original transformation by Gauss-Kruger formula. | June 22, 2002
3-degree Gauss-Kruger CM 156E | 16182 | conversion | World - N hemisphere - 3-degree CM 156°E | EPSG | 3-degree Gauss-Kruger zone 52N (code 16082) without zone prefix to false easting value. Original transformation by Gauss-Kruger formula. | June 22, 2002
3-degree Gauss-Kruger CM 162E | 16184 | conversion | World - N hemisphere - 3-degree CM 162°E | EPSG | 3-degree Gauss-Kruger zone 54N (code 16084) without zone prefix to false easting value. Original transformation by Gauss-Kruger formula. | June 22, 2002
3-degree Gauss-Kruger CM 168E | 16186 | conversion | World - N hemisphere - 3-degree CM 168°E | EPSG | 3-degree Gauss-Kruger zone 56N (code 16086) without zone prefix to false easting value. Original transformation by Gauss-Kruger formula. | June 22, 2002
3-degree Gauss-Kruger CM 168W | 16194 | conversion | World - N hemisphere - 3-degree CM 168°W | EPSG | 3-degree Gauss-Kruger zone 64N (code 16094) without zone prefix to false easting value. Original transformation by Gauss-Kruger formula. | June 22, 2002
3-degree Gauss-Kruger CM 174E | 16188 | conversion | World - N hemisphere - 3-degree CM 174°E | EPSG | 3-degree Gauss-Kruger zone 58N (code 16088) without zone prefix to false easting value. Original transformation by Gauss-Kruger formula. | June 22, 2002
3-degree Gauss-Kruger CM 174W | 16192 | conversion | World - N hemisphere - 3-degree CM 174°W | EPSG | 3-degree Gauss-Kruger zone 62N (code 16092) without zone prefix to false easting value. Original transformation by Gauss-Kruger formula. | June 22, 2002
3-degree Gauss-Kruger CM 180E | 16190 | conversion | World - N hemisphere - 3-degree CM 180°E | EPSG | 3-degree Gauss-Kruger zone 60N (code 16099) without zone prefix to false easting value. | July 6, 2021
3-degree Gauss-Kruger CM 18E | 16366 | conversion | World - N hemisphere - 3-degree CM 018°E | EPSG | 3-degree Gauss-Kruger zone 6N (code 16266) without zone prefix to false easting value. | July 6, 2021
3-degree Gauss-Kruger CM 24E | 16368 | conversion | World - N hemisphere - 3-degree CM 024°E | EPSG | 3-degree Gauss-Kruger zone 8N (code 16268) without zone prefix to false easting value. | July 6, 2021
3-degree Gauss-Kruger CM 30E | 16370 | conversion | World - N hemisphere - 3-degree CM 030°E | EPSG | 3-degree Gauss-Kruger zone 10N (code 16270) without zone prefix to false easting value. | July 6, 2021
3-degree Gauss-Kruger CM 36E | 16372 | conversion | World - N hemisphere - 3-degree CM 036°E | EPSG | 3-degree Gauss-Kruger zone 12N (code 16272) without zone prefix to false easting value. | July 6, 2021
3-degree Gauss-Kruger CM 42E | 16374 | conversion | World - N hemisphere - 3-degree CM 042°E | EPSG | 3-degree Gauss-Kruger zone 14N (code 16274) without zone prefix to false easting value. | July 6, 2021
3-degree Gauss-Kruger CM 48E | 16376 | conversion | World - N hemisphere - 3-degree CM 048°E | EPSG | 3-degree Gauss-Kruger zone 16N (code 16276) without zone prefix to false easting value. Original transformation by Gauss-Kruger formula. | June 22, 2002
3-degree Gauss-Kruger CM 54E | 16378 | conversion | World - N hemisphere - 3-degree CM 054°E | EPSG | 3-degree Gauss-Kruger zone 18N (code 16278) without zone prefix to false easting value. Original transformation by Gauss-Kruger formula. | June 22, 2002
3-degree Gauss-Kruger CM 60E | 16380 | conversion | World - N hemisphere - 3-degree CM 060°E | EPSG | 3-degree Gauss-Kruger zone 20N (code 16280) without zone prefix to false easting value. Original transformation by Gauss-Kruger formula. | June 22, 2002
3-degree Gauss-Kruger CM 66E | 16382 | conversion | World - N hemisphere - 3-degree CM 066°E | EPSG | 3-degree Gauss-Kruger zone 22N (code 16282) without zone prefix to false easting value. Original transformation by Gauss-Kruger formula. | June 22, 2002
3-degree Gauss-Kruger CM 6E | 16362 | conversion | World - N hemisphere - 3-degree CM 006°E | EPSG | 3-degree Gauss-Kruger zone 2N (code 16262) without zone prefix to false easting value. Original transformation by Gauss-Kruger formula. | June 22, 2002
3-degree Gauss-Kruger CM 72E | 16384 | conversion | World - N hemisphere - 3-degree CM 072°E | EPSG | 3-degree Gauss-Kruger zone 24N (code 16284) without zone prefix to false easting value. Original transformation by Gauss-Kruger formula. | June 22, 2002
3-degree Gauss-Kruger CM 78E | 16386 | conversion | World - N hemisphere - 3-degree CM 078°E | EPSG | 3-degree Gauss-Kruger zone 26N (code 16286) without zone prefix to false easting value. Original transformation by Gauss-Kruger formula. | June 22, 2002
3-degree Gauss-Kruger CM 84E | 16388 | conversion | World - N hemisphere - 3-degree CM 084°E | EPSG | 3-degree Gauss-Kruger zone 28N (code 16288) without zone prefix to false easting value. Original transformation by Gauss-Kruger formula. | June 22, 2002
3-degree Gauss-Kruger CM 90E | 16390 | conversion | World - N hemisphere - 3-degree CM 090°E | EPSG | 3-degree Gauss-Kruger zone 30N (code 16290) without zone prefix to false easting value. Original transformation by Gauss-Kruger formula. | June 22, 2002
3-degree Gauss-Kruger CM 96E | 16392 | conversion | World - N hemisphere - 3-degree CM 096°E | EPSG | 3-degree Gauss-Kruger zone 32N (code 16292) without zone prefix to false easting value. Original transformation by Gauss-Kruger formula. | June 22, 2002
3-degree Gauss-Kruger zone 1 | 16261 | conversion | World - N hemisphere - 3-degree CM 003°E | EPSG | Also found with zone truncated from false easting: see Gauss-Kruger CM 3E (code 16301). | July 6, 2021
3-degree Gauss-Kruger zone 10 | 16270 | conversion | World - N hemisphere - 3-degree CM 030°E | EPSG | Also found with zone truncated from false easting: see 3-degree Gauss-Kruger CM 30E (code 16370). | July 6, 2021
3-degree Gauss-Kruger zone 11 | 16271 | conversion | World - N hemisphere - 3-degree CM 033°E | EPSG | Also found with zone truncated from false easting: see Gauss-Kruger CM 33E (code 16306). | July 6, 2021
3-degree Gauss-Kruger zone 12 | 16272 | conversion | World - N hemisphere - 3-degree CM 036°E | EPSG | Also found with zone truncated from false easting: see 3-degree Gauss-Kruger CM 36E (code 16372). | July 6, 2021
3-degree Gauss-Kruger zone 13 | 16273 | conversion | World - N hemisphere - 3-degree CM 039°E | EPSG | Also found with zone truncated from false easting: see Gauss-Kruger CM 39E (code 16307). | July 6, 2021
3-degree Gauss-Kruger zone 14 | 16274 | conversion | World - N hemisphere - 3-degree CM 042°E | EPSG | Also found with zone truncated from false easting: see 3-degree Gauss-Kruger CM 42E (code 16374). | July 6, 2021
3-degree Gauss-Kruger zone 15 | 16275 | conversion | World - N hemisphere - 3-degree CM 045°E | EPSG | Also found with zone truncated from false easting: see Gauss-Kruger CM 45E (code 16308). | July 6, 2021
3-degree Gauss-Kruger zone 16 | 16276 | conversion | World - N hemisphere - 3-degree CM 048°E | EPSG | Also found with zone truncated from false easting: see 3-degree Gauss-Kruger cm 48E (code 16376). Original transformation by Gauss-Kruger formula. | June 22, 2002
3-degree Gauss-Kruger zone 17 | 16277 | conversion | World - N hemisphere - 3-degree CM 051°E | EPSG | Also found with zone truncated from false easting: see Gauss-Kruger cm 51E (code 16309). Original transformation by Gauss-Kruger formula. | June 22, 2002
3-degree Gauss-Kruger zone 18 | 16278 | conversion | World - N hemisphere - 3-degree CM 054°E | EPSG | Also found with zone truncated from false easting: see 3-degree Gauss-Kruger cm 54E (code 16378). Original transformation by Gauss-Kruger formula. | June 22, 2002
3-degree Gauss-Kruger zone 19 | 16279 | conversion | World - N hemisphere - 3-degree CM 057°E | EPSG | Also found with zone truncated from false easting: see Gauss-Kruger cm 57E (code 16310). Original transformation by Gauss-Kruger formula. | June 22, 2002
3-degree Gauss-Kruger zone 2 | 16262 | conversion | World - N hemisphere - 3-degree CM 006°E | EPSG | Also found with zone truncated from false easting: see 3-degree Gauss-Kruger CM 6E (code 16362). | July 6, 2021
3-degree Gauss-Kruger zone 20 | 16280 | conversion | World - N hemisphere - 3-degree CM 060°E | EPSG | Also found with zone truncated from false easting: see 3-degree Gauss-Kruger cm 60E (code 16380). Original transformation by Gauss-Kruger formula. | June 22, 2002
3-degree Gauss-Kruger zone 21 | 16281 | conversion | World - N hemisphere - 3-degree CM 063°E | EPSG | Also found with zone truncated from false easting: see Gauss-Kruger cm 63E (code 16311). Original transformation by Gauss-Kruger formula. | June 22, 2002
3-degree Gauss-Kruger zone 22 | 16282 | conversion | World - N hemisphere - 3-degree CM 066°E | EPSG | Also found with zone truncated from false easting: see 3-degree Gauss-Kruger cm 66E (code 16382). Original transformation by Gauss-Kruger formula. | June 22, 2002
3-degree Gauss-Kruger zone 23 | 16283 | conversion | World - N hemisphere - 3-degree CM 069°E | EPSG | Also found with zone truncated from false easting: see Gauss-Kruger cm 69E (code 16312). Original transformation by Gauss-Kruger formula. | June 22, 2002
3-degree Gauss-Kruger zone 24 | 16284 | conversion | World - N hemisphere - 3-degree CM 072°E | EPSG | Also found with zone truncated from false easting: see 3-degree Gauss-Kruger cm 72E (code 16384). Original transformation by Gauss-Kruger formula. | June 22, 2002
3-degree Gauss-Kruger zone 25 | 16285 | conversion | World - N hemisphere - 3-degree CM 075°E | EPSG | Also found with zone truncated from false easting: see Gauss-Kruger cm 75E (code 16313). Original transformation by Gauss-Kruger formula. | June 22, 2002

## Datums
NAME | CODE | TYPE | EXTENT | DATA SOURCE | REMARKS | REVISION DATE
Deception Island | 6736 | geodetic | Antarctica - Deception Island | EPSG |  | January 26, 2006
Deir ez Zor | 6227 | geodetic | Asia - Middle East - Lebanon and Syria onshore | EPSG |  | June 24, 2008
Denmark Lowest Astronomic Tide (2023) | 1375 | vertical | Denmark - offshore | EPSG | Replaces DKLAT(2022). | March 13, 2024
Denmark Lowest Astronomical Tide | 1377 | ensemble | Denmark - offshore | EPSG | LAT as defined through any DKLAT hydroid model without distinction. | March 13, 2024
Denmark Lowest Astronomical Tide (2022) | 1373 | vertical | Denmark - offshore | EPSG | Replaced by DKLAT(2023). | March 13, 2024
Denmark Mean Sea Level | 1376 | ensemble | Denmark - offshore | EPSG | MSL as defined through any DKMSL hydroid model without distinction. | March 13, 2024
Denmark Mean Sea Level (2022) | 1372 | vertical | Denmark - offshore | EPSG | Replaced by DKMSL(2023). | March 13, 2024
Denmark Mean Sea Level (2023) | 1374 | vertical | Denmark - offshore | EPSG | Replaces DKMSL(2022). | March 13, 2024
Deutsche Bahn Reference System | 1081 | geodetic | Germany - onshore | EPSG | In DB_REF2016 only the vertical CRS component is updated, the geodetic CRS component of DB_REF is unchanged. | September 16, 2024
Deutsches Hauptdreiecksnetz | 6314 | geodetic | Germany - West Germany all states | EPSG |  | June 24, 2008
Deutsches Haupthoehennetz 1912 | 1161 | vertical | Germany - onshore | EPSG | Uses Normal-orthometric heights. | December 20, 2015
Deutsches Haupthoehennetz 1985 | 5182 | vertical | Germany - West Germany all states | EPSG | Replaced by DHHN92. Uses Normal-orthometric heights. | August 3, 2011
Deutsches Haupthoehennetz 1992 | 5181 | vertical | Germany - onshore | EPSG | Replaces DHHN85 in West Germany and SNN76 in East Germany. Uses Normal heights. | August 3, 2011
Deutsches Haupthoehennetz 2016 | 1170 | vertical | Germany | EPSG | Uses Normal heights in the mean tidal system. | March 1, 2023
DIBA15 Intermediate Reference Frame | 1339 | geodetic | UK - Didcot to Banbury | EPSG | Created in 2022 to support intermediate CRS DIBA15-IRF in the emulation of the DIBA15 Snake map projection. | January 12, 2023
Diego Garcia 1969 | 6724 | geodetic | British Indian Ocean Territory - Diego Garcia | EPSG |  | January 26, 2006
Dominica 1945 | 6602 | geodetic | Dominica - onshore | EPSG |  | April 22, 1999
DoPw22 Intermediate Reference Frame | 1334 | geodetic | UK - Dovey Junction to Pwllheli | EPSG | Created in 2022 to support intermediate CRS DoPw22-IRF in the emulation of the DoPw22 Snake map projection. | January 12, 2023
Douala 1948 | 6192 | geodetic | Cameroon - coastal area | EPSG | Replaced by Manoca 1962 datum (code 6193). | December 12, 2022
Douglas | 5148 | vertical | Isle of Man | EPSG | Orthometric heights. | July 24, 2020
Dunedin 1958 | 5159 | vertical | New Zealand - South Island - Dunedin vcrs | EPSG |  | January 25, 2011
Dunedin-Bluff 1960 | 1040 | vertical | New Zealand - South Island - Dunedin-Bluff vcrs | EPSG |  | January 25, 2011
Durres | 5175 | vertical | Albania - onshore | EPSG | Normal-orthometric heights. | March 9, 2004
Easter Island 1967 | 6719 | geodetic | Chile - Easter Island onshore | EPSG |  | January 26, 2006
EBBWV14 Intermediate Reference Frame | 1319 | geodetic | UK - Newport to Ebbw Vale | EPSG | Created in 2022 to support intermediate CRS "EBBWV14-IRF" in the emulation of the EBBWV14 Snake map projection. | April 8, 2022
ECML14 Intermediate Reference Frame | 1385 | geodetic | UK - London to Edinburgh | EPSG | Created in 2024 to support intermediate CRS "ECML14-IRF" in the emulation of the ECML14 Snake map projection. | June 17, 2024
ECML14_NB Intermediate Reference Frame | 1310 | geodetic | UK - Newcastle to Ashington | EPSG | Created in 2021 to support intermediate CRS "ECML14_NB-IRF" in the emulation of the ECML14_NB Snake map projection. | July 16, 2021
EGM2008 geoid | 1027 | vertical | World | EPSG | Replaces EGM96 geoid (datum code 5171). See transformation codes 3858 and 3859 for 2.5x2.5 and 1x1 arc minute geoid undulation grid files derived from the spherical harmonic coefficients. | November 25, 2015
EGM84 geoid | 5203 | vertical | World | EPSG | Replaced by EGM96 geoid (datum code 5171). | November 25, 2015
EGM96 geoid | 5171 | vertical | World | EPSG | Replaces EGM84 geoid (datum code 5203). Replaced by EGM2008 geoid (datum code 1027). | November 25, 2015
Egypt 1907 | 6229 | geodetic | Egypt | EPSG |  | June 24, 2008
Egypt 1930 | 6199 | geodetic | Egypt - onshore | EPSG | Note that Egypt 1930 uses the International 1924 ellipsoid, unlike the Egypt 1907 datum (code 6229) which uses the Helmert ellipsoid. Oil industry references to the Egypt 1930 datum name and the Helmert ellipsoid probably mean Egypt 1907 datum. | June 24, 2008
Egypt Gulf of Suez S-650 TL | 6706 | geodetic | Egypt - Gulf of Suez | EPSG | A coherent set of stations bordering the Gulf of Suez coordinated by Transit translocation ("TL") between 1980 and 1984. Based on incorrect Egypt 1907 values for origin station S-650. Differs from true Egypt 1907 by approximately 20m. | June 24, 2008
El Cubo | 9306 | engineering | Venezuela - Pedregal area of Falcon state | EPSG |  | June 24, 2008
El Hierro | 1284 | vertical | Spain - Canary Islands - El Hierro | EPSG | Orthometric heights. | June 27, 2020
El Mene | 9309 | engineering | Venezuela - Maracaibo south | EPSG |  | June 24, 2008
EOS21 Intermediate Reference Frame | 1308 | geodetic | UK - Tweedmouth to Aberdeen | EPSG | Created in 2021 to support intermediate CRS "EOS21-IRF" in the emulation of the EOS21 Snake map projection. | July 16, 2021
EPSG example datum for local bin grid | 9315 | engineering | enter here applicable extent | EPSG | Example datum to support bin grid CRSs created without reference to a map grid. Not required for bin grids defined with respect to a map grid as the geodetic datum is then inherited from the projected CRS on which the bin grid is based. | August 9, 2020
EPSG example moving platform reference point | 1163 | engineering | Not specified | EPSG | Example only. There is no convention for the naming of the reference point (the point of 0,0,0 offset): it is often called common [CRP] or vessel [VRP] . | February 9, 2016
EPSG example wellbore local horizontal datum - grid north | 1222 | engineering | To be specified | EPSG | Example only. WRP is the location at which local coordinates n=0, e=0. | February 16, 2019
EPSG example wellbore local horizontal datum - true north | 1203 | engineering | Not specified | EPSG | Example only. WRP is the location at which local coordinates n=0, e=0. | February 16, 2019
EPSG example wellbore vertical datum | 1205 | vertical | To be specified | EPSG | Example only. Often called Zero Depth Point (ZDP) or wellbore reference elevation point, the point of 0 offset and lowest vertical constraint in a wellbore survey. | February 16, 2019
Estonia 1992 | 6133 | geodetic | Estonia - onshore | EPSG | Based on ETRS89 as established during the 1992 Baltic campaign. Replaced by Estonia 1997 adjustment (code 6180). | September 16, 2016
Estonia 1997 | 6180 | geodetic | Estonia | EPSG | Replaces Estonia 1992 adjustment (code 6133). | September 16, 2016
Estonian Height System 2000 | 1298 | vertical | Estonia - onshore | EPSG | Uses Normal heights. | February 5, 2021
ETRF2000 Poland | 1305 | geodetic | Poland | EPSG | Adopted as official Polish reference frame from 2012-12-01 through Ordinance of the Council of Ministers of 15th November 2012 on the state system of spatial reference system. | November 19, 2023
ETRS89/DREF91 Realization 2016 | 1353 | geodetic | Germany | EPSG | German national realization of ETRS89. Replaces ETRS89/DREF91 Realization 2002 from 2016-12-01. | March 1, 2023
EUREF-FIN | 1391 | geodetic | Finland | EPSG | EUREF-FIN was realized with a GPS campaign in 1996-1997. Resulting ITRF96 coordinates at epoch 1997.0 were transformed to ETRF96 according to EUREF Technical Note 1. Formulas correct only rigid plate motion, thus epoch for postglacial rebound is 1997.0. | December 12, 2024
European Datum 1950 | 6230 | geodetic | Europe - ED50 by country | EPSG |  | June 24, 2008
European Datum 1950(1977) | 6154 | geodetic | Iran | EPSG | Sometimes referred to as ED50-ED77. | November 20, 1999