## CRSs
NAME | CODE | TYPE | EXTENT | DATA SOURCE | REMARKS | REVISION DATE
NAD83(2011) | 6319 | geographic 3D | USA - CONUS and Alaska; PRVI | EPSG | Note: this CRS includes longitudes which are POSITIVE EAST. Replaces NAD83(CORS96) and NAD83(NSRS2007) (CRS codes 6782 and 4893). | September 17, 2019
NAD83(2011) / Adjusted Jackson (ftUS) | 10516 | projected | USA - Wisconsin - Jackson | EPSG | Introduced in 2011 for use with the WISCORS network to emulate NAD83(HARN) / WISCRS Jackson (ftUS) (CRS code 8162) coordinates which remain the official CRS for the county. | January 4, 2024
NAD83(2011) / Alabama East | 6355 | projected | USA - Alabama - SPCS - E | EPSG | Replaces NAD83(NSRS2007) / Alabama East (CRS code 3465). | October 1, 2013
NAD83(2011) / Alabama East (ftUS) | 9748 | projected | USA - Alabama - SPCS - E | EPSG | The Federal government does not recognise this system because the State of Alabama has no legislation defining the foot to be used for NAD83. US survey foot required by ALDOT. See NAD83(2011) / Alabama East (CRS code 6355) for official metric definition. | June 8, 2021
NAD83(2011) / Alabama West | 6356 | projected | USA - Alabama - SPCS - W | EPSG | Replaces NAD83(NSRS2007) / Alabama West (CRS code 3466). | October 1, 2013
NAD83(2011) / Alabama West (ftUS) | 9749 | projected | USA - Alabama - SPCS - W | EPSG | The Federal government does not recognise this system because the State of Alabama has no legislation defining the foot to be used for NAD83. US survey foot required by ALDOT. See NAD83(2011) / Alabama West (CRS code 6356) for official metric definition. | June 8, 2021
NAD83(2011) / Alaska Albers | 6393 | projected | USA - Alaska | EPSG | Replaces NAD83(NSRS2007) / Alaska Albers (CRS code 3467). | October 1, 2013
NAD83(2011) / Alaska zone 1 | 6394 | projected | USA - Alaska - Panhandle | EPSG | Replaces NAD83(NSRS2007) / Alaska zone (CRS code 3468). | October 1, 2013
NAD83(2011) / Alaska zone 10 | 6403 | projected | USA - Alaska - Aleutian Islands | EPSG | Replaces NAD83(NSRS2007) / Alaska zone 10 (CRS code 3477). | October 1, 2013
NAD83(2011) / Alaska zone 2 | 6395 | projected | USA - Alaska - 144°W to 141°W | EPSG | Replaces NAD83(NSRS2007) / Alaska zone 2 (CRS code 3469). | October 1, 2013
NAD83(2011) / Alaska zone 3 | 6396 | projected | USA - Alaska - 148°W to 144°W | EPSG | Replaces NAD83(NSRS2007) / Alaska zone 3 (CRS code 3470) | October 1, 2013
NAD83(2011) / Alaska zone 4 | 6397 | projected | USA - Alaska - 152°W to 148°W | EPSG | Replaces NAD83(NSRS2007) / Alaska zone 4 (CRS code 3471). | October 1, 2013
NAD83(2011) / Alaska zone 5 | 6398 | projected | USA - Alaska - 156°W to 152°W | EPSG | Replaces NAD83(NSRS2007) / Alaska zone 5 (CRS code 3472). | October 1, 2013
NAD83(2011) / Alaska zone 6 | 6399 | projected | USA - Alaska - 160°W to 156°W | EPSG | Replaces NAD83(NSRS2007) / Alaska zone 6 (CRS code 3473). | October 1, 2013
NAD83(2011) / Alaska zone 7 | 6400 | projected | USA - Alaska - 164°W to 160°W | EPSG | Replaces NAD83(NSRS2007) / Alaska zone 7 (CRS code 3474). | October 1, 2013
NAD83(2011) / Alaska zone 8 | 6401 | projected | USA - Alaska - north of 54.5°N; 168°W to 164°W | EPSG | Replaces NAD83(NSRS2007) / Alaska zone 8 (CRS code 3475). | October 1, 2013
NAD83(2011) / Alaska zone 9 | 6402 | projected | USA - Alaska - north of 54.5°N; west of 168°W | EPSG | Replaces NAD83(NSRS2007) / Alaska zone 9 (CRS code 3476). | October 1, 2013
NAD83(2011) / Amtrak NECCS21 (ft) | 20050 | projected | USA - Amtrak NE corridor | EPSG |  | August 30, 2022
NAD83(2011) / Arizona Central | 6404 | projected | USA - Arizona - SPCS - C | EPSG | State law defines use of International feet (note: not US survey feet). See code 6405 for equivalent non-metric definition. Replaces NAD83(NSRS2007) / Arizona Central (CRS code 3478). | October 2, 2013
NAD83(2011) / Arizona Central (ft) | 6405 | projected | USA - Arizona - SPCS - C | EPSG | State law defines use of International feet (note: not US survey feet). Federal definition is metric - see code 6404. Replaces NAD83(NSRS2007) / Arizona Central (ft) (CRS code 3479). | October 2, 2013
NAD83(2011) / Arizona East | 6406 | projected | USA - Arizona - SPCS - E | EPSG | State law defines use of International feet (note: not US survey feet). See code 6407 for equivalent non-metric definition. Replaces NAD83(NSRS2007) / Arizona East (CRS code 3480). | October 2, 2013
NAD83(2011) / Arizona East (ft) | 6407 | projected | USA - Arizona - SPCS - E | EPSG | State law defines use of International feet (note: not US survey feet). Federal definition is metric - see code 6406. Replaces NAD83(NSRS2007) / Arizona East (ft) (CRS code 3481). | October 2, 2013
NAD83(2011) / Arizona West | 6408 | projected | USA - Arizona - SPCS - W | EPSG | State law defines use of International feet (note: not US survey feet). See code 6409 for equivalent non-metric definition. Replaces NAD83(NSRS2007) / Arizona West (CRS code 3482). | October 2, 2013
NAD83(2011) / Arizona West (ft) | 6409 | projected | USA - Arizona - SPCS - W | EPSG | State law defines use of International feet (note: not US survey feet). Federal definition is metric - see code 6408. Replaces NAD83(NSRS2007) / Arizona West (ft) (CRS code 3483). | October 2, 2013
NAD83(2011) / Arkansas North | 6410 | projected | USA - Arkansas - SPCS - N | EPSG | State law defines use of US survey feet. See code 6411 for equivalent non-metric definition. Replaces NAD83(NSRS2007) / Arkansas North (CRS code 3484). | October 2, 2013
NAD83(2011) / Arkansas North (ftUS) | 6411 | projected | USA - Arkansas - SPCS - N | EPSG | State law defines use of US survey feet. Federal definition is metric - see code 6410. Replaces NAD83(NSRS2007) / Arkansas North (ftUS) (CRS code 3485). | July 13, 2016
NAD83(2011) / Arkansas South | 6412 | projected | USA - Arkansas - SPCS - S | EPSG | State law defines use of US survey feet. See code 6413 for equivalent non-metric definition. Replaces NAD83(NSRS2007) / Arkansas South (CRS code 3486). | October 2, 2013
NAD83(2011) / Arkansas South (ftUS) | 6413 | projected | USA - Arkansas - SPCS - S | EPSG | State law defines use of US survey feet. Federal definition is metric - see code 6412. Replaces NAD83(NSRS2007) / Arkansas South (ftUS) (CRS code 3487). | July 13, 2016
NAD83(2011) / California Albers | 6414 | projected | USA - California | EPSG | Replaces NAD83(NSRS2007) / California Albers (CRS code 3488). | October 6, 2013
NAD83(2011) / California zone 1 | 6415 | projected | USA - California - SPCS - 1 | EPSG | State law defines use of US survey feet. See code 6416 for equivalent non-metric definition. Replaces NAD83(NSRS2007) / California zone 1 (CRS code 3489). | October 6, 2013
NAD83(2011) / California zone 1 (ftUS) | 6416 | projected | USA - California - SPCS - 1 | EPSG | State law defines use of US survey feet. Federal definition is metric - see code 6415. Replaces NAD83(NSRS2007) / California zone 1 (ftUS) (CRS code 3490). | July 13, 2016
NAD83(2011) / California zone 2 | 6417 | projected | USA - California - SPCS - 2 | EPSG | State law defines use of US survey feet. See code 6418 for equivalent non-metric definition. Replaces NAD83(NSRS2007) / California zone 2 (CRS code 3491). | October 6, 2013
NAD83(2011) / California zone 2 (ftUS) | 6418 | projected | USA - California - SPCS - 2 | EPSG | State law defines use of US survey feet. Federal definition is metric - see code 6417. Replaces NAD83(NSRS2007) / California zone 2 (ftUS) (CRS code 3492). | July 13, 2016
NAD83(2011) / California zone 3 | 6419 | projected | USA - California - SPCS - 3 | EPSG | State law defines use of US survey feet. See code 6420 for equivalent non-metric definition. Replaces NAD83(NSRS2007) / California zone 3 (CRS code 3493). | October 6, 2013
NAD83(2011) / California zone 3 (ftUS) | 6420 | projected | USA - California - SPCS - 3 | EPSG | State law defines use of US survey feet. Federal definition is metric - see code 6419. Replaces NAD83(NSRS2007) / California zone 3 (ftUS) (CRS code 3494). | July 13, 2016
NAD83(2011) / California zone 4 | 6421 | projected | USA - California - SPCS - 4 | EPSG | State law defines use of US survey feet. See code 6422 for equivalent non-metric definition. Replaces NAD83(NSRS2007) / California zone 4 (CRS code 3495). | October 6, 2013
NAD83(2011) / California zone 4 (ftUS) | 6422 | projected | USA - California - SPCS - 4 | EPSG | State law defines use of US survey feet. Federal definition is metric - see code 6421. Replaces NAD83(NSRS2007) / California zone 4 (ftUS) (CRS code 3496). | July 13, 2016
NAD83(2011) / California zone 5 | 6423 | projected | USA - California - SPCS83 - 5 | EPSG | State law defines use of US survey feet. See code 6424 for equivalent non-metric definition. Replaces NAD83(NSRS2007) / California zone 5 (CRS code 3497). | October 6, 2013
NAD83(2011) / California zone 5 (ftUS) | 6424 | projected | USA - California - SPCS83 - 5 | EPSG | State law defines use of US survey feet. Federal definition is metric - see code 6423. Replaces NAD83(NSRS2007) / California zone 5 (ftUS) (CRS code 3498). | July 13, 2016
NAD83(2011) / California zone 6 | 6425 | projected | USA - California - SPCS - 6 | EPSG | State law defines use of US survey feet. See code 6426 for equivalent non-metric definition. Replaces NAD83(NSRS2007) / California zone 6 (CRS code 3499). | October 6, 2013
NAD83(2011) / California zone 6 (ftUS) | 6426 | projected | USA - California - SPCS - 6 | EPSG | State law defines use of US survey feet. Federal definition is metric - see code 6425. Replaces NAD83(NSRS2007) / California zone 6 (ftUS) (CRS code 3500). | July 13, 2016
NAD83(2011) / Colorado Central | 6427 | projected | USA - Colorado - SPCS - C | EPSG | State law defines use of US survey feet. See code 6428 for equivalent non-metric definition. Replaces NAD83(NSRS2007) / Colorado Central (CRS code 3501). | October 6, 2013
NAD83(2011) / Colorado Central (ftUS) | 6428 | projected | USA - Colorado - SPCS - C | EPSG | State law defines use of US survey feet. Federal definition is metric - see code 6427. Replaces NAD83(NSRS2007) / Colorado Central (ftUS) (CRS code 3502). | July 13, 2016
NAD83(2011) / Colorado North | 6429 | projected | USA - Colorado - SPCS - N | EPSG | State law defines use of US survey feet. See code 6430 for equivalent non-metric definition. Replaces NAD83(NSRS2007) / Colorado North (CRS code 3503). | October 6, 2013
NAD83(2011) / Colorado North (ftUS) | 6430 | projected | USA - Colorado - SPCS - N | EPSG | State law defines use of US survey feet. Federal definition is metric - see code 6429. Replaces NAD83(NSRS2007) / Colorado North (ftUS) (CRS code 3504). | July 13, 2016
NAD83(2011) / Colorado South | 6431 | projected | USA - Colorado - SPCS - S | EPSG | State law defines use of US survey feet. See code 6432 for equivalent non-metric definition. Replaces NAD83(NSRS2007) / Colorado South (CRS code 3505). | October 6, 2013
NAD83(2011) / Colorado South (ftUS) | 6432 | projected | USA - Colorado - SPCS - S | EPSG | State law defines use of US survey feet. Federal definition is metric - see code 6431. Replaces NAD83(NSRS2007) / Colorado South (ftUS) (CRS code 3506). | July 13, 2016
NAD83(2011) / Connecticut | 6433 | projected | USA - Connecticut | EPSG | State law defines use of US survey feet. See code 6434 for equivalent non-metric definition. Replaces NAD83(NSRS2007) / Connecticut (CRS code 3507). | October 6, 2013
NAD83(2011) / Connecticut (ftUS) | 6434 | projected | USA - Connecticut | EPSG | State law defines use of US survey feet. Federal definition is metric - see code 6433. Replaces NAD83(NSRS2007) / Connecticut (ftUS) (CRS code 3508). | October 6, 2013
NAD83(2011) / Conus Albers | 6350 | projected | USA - CONUS - onshore | EPSG | Replaces NAD83(NSRS2007) / Conus Albers (CRS code 5072). | June 8, 2013

## Transformations
NAME | CODE | TYPE | EXTENT | DATA SOURCE | REMARKS | REVISION DATE
Abidjan 1987 to WGS 84 (1) | 1470 | transformation | Cote d'Ivoire (Ivory Coast) | EPSG | Derived in Abidjan for use in the immediate area, but used by E&P industry onshore and offshore. Accuracy is submetre in Abidjan but unknown elsewhere. A similar CT (tfm code 6872) was used by Western Geophysical for offshore surveys in the 1990s. | March 14, 2020
Abidjan 1987 to WGS 84 (2) | 6872 | transformation | Cote d'Ivoire (Ivory Coast) - offshore | EPSG | Derived and used by Western Geophysical for offshore surveys in the 1990s, but exact provenance uncertain. Used by OMV. | March 14, 2020
Accra to WGS 72BE (1) | 1570 | transformation | Ghana - offshore | EPSG | Derived be single point Transit observation at several locations. | October 19, 2000
Accra to WGS 84 (1) | 1569 | transformation | Ghana | EPSG | Derived at 3 common points. | March 14, 2020
Accra to WGS 84 (3) | 15495 | transformation | Ghana - offshore | EPSG | Derived via WGS 72BE. Found in use within oil industry erroneously concatenated via WGS 72. See tfm code 8571. | March 14, 2020
Accra to WGS 84 (4) | 6896 | transformation | Ghana - onshore | EPSG | Derived at 4 stations. Accuracy 3m, 4m and 3m in X, Y and Z axes. | March 14, 2020
Aden 1925 to WGS 84 (1) | 6910 | transformation | Yemen - South Yemen - mainland | EPSG | Derivation not given. Accuracy not specified. | March 14, 2020
Adindan to WGS 84 (1) | 1100 | transformation | Africa - Eritrea, Ethiopia, South Sudan and Sudan | EPSG | Derived at 22 stations. Accuracy 5m in each axis. | March 14, 2020
Adindan to WGS 84 (2) | 1101 | transformation | Burkina Faso | EPSG | Derived at 1 station connected to the Adindan (Blue Nile 1958) network through the 1968-69 12th parallel traverse. Accuracy 25m in each axis. Note: the Adindan (Blue Nile 1958) CRS is used in Ethiopia and Sudan, not Burkino Faso. | March 14, 2020
Adindan to WGS 84 (3) | 1102 | transformation | Cameroon - onshore | EPSG | Derived at 1 station connected to the Adindan (Blue Nile 1958) network through the 1968-69 12th parallel traverse. Accuracy 25m in each axis. Note: the Adindan (Blue Nile 1958) CRS is used in Ethiopia and Sudan, not Cameroon. | March 14, 2020
Adindan to WGS 84 (4) | 1103 | transformation | Ethiopia | EPSG | Derived at 8 stations. Accuracy 3m in each axis. | March 14, 2020
Adindan to WGS 84 (5) | 1104 | transformation | Mali | EPSG | Derived at 1 station connected to the Adindan (Blue Nile 1958) network through the 1968-69 12th parallel traverse. Accuracy 25m in each axis. Note: the Adindan (Blue Nile 1958) CRS is used in Ethiopia and Sudan, not Mali. | March 14, 2020
Adindan to WGS 84 (6) | 1105 | transformation | Senegal - onshore | EPSG | Derived at 2 stations connected to the Adindan (Blue Nile 1958) network through the 1968-69 12th parallel traverse. Accuracy 25m in each axis. Note: The Adindan (Blue Nile 1958) CRS is used in Ethiopia and Sudan, not Senegal. | March 14, 2020
Adindan to WGS 84 (7) | 1106 | transformation | Africa - South Sudan and Sudan onshore | EPSG | Derived at 14 stations. Accuracy 3m, 5m and 3m in X, Y and Z axes. | March 14, 2020
Afgooye to WGS 84 (1) | 1107 | transformation | Somalia - onshore | EPSG | Derived at 1 station. Accuracy 25m in each axis. | March 14, 2020
AGD66 to GDA2020 (1) | 9185 | transformation | Australia - Australian Capital Territory | EPSG | This transformation is for users wanting to apply a 7-parameter conformal transformation from AGD66 to GDA2020 in the ACT. | June 28, 2019
AGD66 to GDA94 (1) | 1278 | transformation | Australia - onshore | EPSG | Given to greater precision but no better accuracy at http://www.dehaa.sa.gov.au For higher accuracy requirements see various regional transformations. May be taken as approximate transformation AGD66 to WGS 84 - see code 15788. Derived at 162 stations. | January 2, 2006
AGD66 to GDA94 (10) | 1596 | transformation | Australia - SE Australia (ACT NSW Vic) | EPSG | Replaces AGD66 to GDA94 (5) (code 1464). Replaced by AGD66 to GDA94 (11) (code 1803). Input expects longitudes to be positive west; EPSG GeogCRS AGD66 (code 4202) and GDA94 (code 4283) both have longitudes positive east. | October 16, 2017
AGD66 to GDA94 (11) | 1803 | transformation | Australia - onshore | EPSG | Replaces AGD66 to GDA94 variants 6, 7 and 10 (codes 1506 1507 1596). Input expects longitudes to be positive west; source and target CRSs AGD66 (code 4202) and GDA94 (code 4283) both have longitudes positive east. | January 18, 2021
AGD66 to GDA94 (12) | 15979 | transformation | Australia - offshore | EPSG | Use only offshore: onshore, transformations 1458 (ACT), 1594 (Tas), 1460 (NSW and Vic) and 1595 (NT) are more accurate. | January 18, 2021
AGD66 to GDA94 (19) | 5827 | transformation | Australia - Australian Capital Territory | EPSG | Replaces nationally-derived transformation code 1458. | January 28, 2012
AGD66 to GDA94 (2) | 1458 | transformation | Australia - Australian Capital Territory | EPSG | For higher accuracy requirements see AGD66 to GDA94 (11) (code 1803). May be taken as approximate transformation AGD66 to WGS 84 - see code 1665. See code 5827 for a marginally better accuracy transformation derived locally. | January 19, 2018
AGD66 to GDA94 (3) | 1459 | transformation | Australia - Tasmania | EPSG | Replaced in 2000 by AGD66 to GDA94 (8) (code 1594). Application gives result differences which are sub-metre. | October 16, 2017
AGD66 to GDA94 (4) | 1460 | transformation | Australia - New South Wales and Victoria | EPSG | For higher accuracy requirements see AGD66 to GDA94 (11) (code 1803). May be taken as approximate transformation AGD66 to WGS 84 - see code 1666. | January 2, 2006
AGD66 to GDA94 (5) | 1464 | transformation | Australia - Victoria | EPSG | Replaced by AGD66 to GDA94 (10) (code 1596) and then by AGD66 to GDA94 (11) (code 1803). Input expects longitudes to be positive west; EPSG GeogCRS AGD66 (code 4202) and GDA94 (code 4283) both have longitudes positive east. | October 16, 2017
AGD66 to GDA94 (6) | 1506 | transformation | Australia - Tasmania | EPSG | Replaced by AGD66 to GDA94 (11) (code 1803). Input expects longitudes to be positive west; EPSG GeogCRS AGD66 (code 4202) and GDA94 (code 4283) both have longitudes positive east. | October 16, 2017
AGD66 to GDA94 (7) | 1507 | transformation | Australia - Northern Territory | EPSG | Replaced by AGD66 to GDA94 (11) (code 1803). Input expects longitudes to be positive west; EPSG GeogCRS AGD66 (code 4202) and GDA94 (code 4283) both have longitudes positive east. | October 16, 2017
AGD66 to GDA94 (8) | 1594 | transformation | Australia - Tasmania | EPSG | Replaces AGD66 to GDA94 (3) (code 1459) from August 2000. For higher accuracy requirements see AGD66 to GDA94 (11) (code 1803). May be taken as approximate transformation AGD66 to WGS 84 - see code 1667. | January 2, 2006
AGD66 to GDA94 (9) | 1595 | transformation | Australia - Northern Territory | EPSG | For higher accuracy requirements see AGD66 to GDA94 (11) (code 1803). May be taken as approximate transformation AGD66 to WGS 84 - see code 1668. | January 2, 2006
AGD66 to PNG94 (1) | 5662 | transformation | Papua New Guinea - PFTB | EPSG | Derived at 25 stations in 2007. Accuracy 2m in 2007. Replaced by AGD66 to PNG94 (4) (code 6939). | October 16, 2017
AGD66 to PNG94 (2) | 6937 | transformation | Papua New Guinea - mainland onshore | EPSG | Derived in 2014 at 38 stations around the PNG mainland. Aligned to the Bevan Rapids Geodetic Origin AA 070 as required by the Papua New Guinea Oil and Gas Act 1998. | November 16, 2014
AGD66 to PNG94 (3) | 6938 | transformation | Papua New Guinea - mainland onshore | EPSG | Derived in 2014 at 38 stations around the PNG mainland. See AGD66 to PNG94 (2) for a more accurate 7-parameter transformation. May be taken as an approximate transformation AGD66 to WGS 84 - see tfm code 6943. | October 17, 2014
AGD66 to PNG94 (4) | 6939 | transformation | Papua New Guinea - PFTB | EPSG | Derived in 2014 at 23 stations around the Kutubu oilfields. Aligned to the Bevan Rapids Geodetic Origin AA 070 as required by the Papua New Guinea Oil and Gas Act 1998. Replaces AGD66 to PNG94 (1) (tfm code 5662). | November 16, 2014
AGD66 to PNG94 (5) | 6940 | transformation | Papua New Guinea - PFTB | EPSG | Derived in 2014 at 23 stations around the Kutubu oilfields. See AGD66 to PNG94 (4) for a more accurate 7-parameter transformation. May be taken as an approximate transformation AGD66 to WGS 84 - see tfm code 6944. | October 17, 2014
AGD66 to PNG94 (6) | 6941 | transformation | Papua New Guinea - North Fly | EPSG | Derived in 2014 at 7 stations in Ningerum and Tabubil (North Fly District). | November 16, 2014
AGD66 to PNG94 (7) | 6942 | transformation | Papua New Guinea - North Fly | EPSG | Derived in 2014 at 7 stations in Ningerum and Tabubil (North Fly District). See AGD66 to PNG94 (6) for a more accurate 7-parameter transformation. May be taken as an approximate transformation AGD66 to WGS 84 - see tfm code 6945. | October 17, 2014
AGD66 to WGS 84 (1) | 1108 | transformation | Australia - onshore | EPSG | Derived at 105 stations. Accuracy 3m in each axis. Replaced by AGD66 to WGS 84 (20) (code 6905). | March 14, 2020
AGD66 to WGS 84 (12) | 1665 | transformation | Australia - Australian Capital Territory | EPSG | Parameter values from AGD66 to GDA94 (2) (code 1458). Approximation assuming WGS 84 is equivalent to GDA94; ignores the low accuracy of the WGS 84 ensemble and the inconsistent application of tectonic plate motion to WGS 84 data. | January 18, 2021
AGD66 to WGS 84 (13) | 1666 | transformation | Australia - New South Wales and Victoria | EPSG | Parameter values from AGD66 to GDA94 (4) (code 1460). Approximation assuming WGS 84 is equivalent to GDA94; ignores the low accuracy of the WGS 84 ensemble and the inconsistent application of tectonic plate motion to WGS 84 data. | January 18, 2021
AGD66 to WGS 84 (14) | 1667 | transformation | Australia - Tasmania | EPSG | Parameter values from AGD66 to GDA94 (8) (code 1594). Approximation assuming WGS 84 is equivalent to GDA94; ignores the low accuracy of the WGS 84 ensemble and the inconsistent application of tectonic plate motion to WGS 84 data. | January 18, 2021
AGD66 to WGS 84 (15) | 1668 | transformation | Australia - Northern Territory | EPSG | Parameter values from AGD66 to GDA94 (9) (code 1595). Approximation assuming WGS 84 is equivalent to GDA94; ignores the low accuracy of the WGS 84 ensemble and the inconsistent application of tectonic plate motion to WGS 84 data. | January 18, 2021
AGD66 to WGS 84 (16) | 15788 | transformation | Australia - onshore | EPSG | Parameter values from AGD66 to GDA94 (1) (code 1278). Approximation assuming WGS 84 is equivalent to GDA94; ignores the low accuracy of the WGS 84 ensemble and the inconsistent application of tectonic plate motion to WGS 84 data. | January 18, 2021
AGD66 to WGS 84 (17) | 15786 | transformation | Australia - onshore | EPSG | Parameter values from AGD66 to GDA94 (11) (code 1803). Approximation assuming WGS 84 is equivalent to GDA94; ignores the low accuracy of the WGS 84 ensemble and the inconsistent application of tectonic plate motion to WGS 84 data. | January 18, 2021
AGD66 to WGS 84 (18) | 15980 | transformation | Australia - offshore | EPSG | Parameter values from AGD66 to GDA94 (12) (code 15979). Assumes WGS 84 is equivalent to GDA94; ignores low accuracy of ensemble and tectonic plate motion. Use only offshore: onshore CTs 1665-68 for ACT, NSW/Vic, Tas and NT respectively are more accurate. | September 23, 2021
AGD66 to WGS 84 (19) | 5841 | transformation | Papua New Guinea - PFTB | EPSG | Derived at 25 stations in 2007. Accuracy 2m in 2007. Due to significant tectonic activity in PNG, AGD66 and WGS 84 are separating by approximately 7cm per year. | March 14, 2020
AGD66 to WGS 84 (20) | 6905 | transformation | Australia - onshore | EPSG | Derived at 161 stations. Accuracy 5m in each axis. Replaces AGD66 to WGS 84 (1) (code 1108). | March 14, 2020
AGD66 to WGS 84 (21) | 6943 | transformation | Papua New Guinea - mainland onshore | EPSG | Parameter values taken from AGD66 to PNG94 (3) (code 6938). Approximation at the +/- 5m level assuming that PNG94 is equivalent to WGS 84 within the accuracy of the transformation. | September 23, 2021
AGD66 to WGS 84 (22) | 6944 | transformation | Papua New Guinea - PFTB | EPSG | Parameter values taken from AGD66 to PNG94 (5) (code 6940). Approximation at the +/- 4m level assuming that PNG94 is equivalent to WGS 84 within the accuracy of the transformation. | September 23, 2021
AGD66 to WGS 84 (23) | 6945 | transformation | Papua New Guinea - North Fly | EPSG | Parameter values taken from AGD66 to PNG94 (7) (code 6942). Approximation at the +/- 4m level assuming that PNG94 is equivalent to WGS 84 within the accuracy of the transformation. | September 23, 2021
AGD84 to GDA94 (1) | 1279 | transformation | Australia - AGD84 | EPSG | Derived at 327 stations. May be taken as approximate transformation AGD84 to WGS 84 - see code 15789. For higher accuracy use AGD84 to GDA94 (2) (code 1280). Note: AGD84 officially adopted only in Queensland, South Australia and Western Australia. | April 20, 2018

## Point Motion Operations
NAME | CODE | TYPE | EXTENT | DATA SOURCE | REMARKS | REVISION DATE
Canada velocity grid v6 | 8676 | point motion operation | 1; Canada - onshore north of 60°N | EPSG | File initially published as cvg60.cvb, later renamed to NAD83v6VG.gvb with no change of content. Not recommended for height transformation north of 60°N due to inaccuracies in the vertical component of the model. Replaced by Canada velocity grid v7. Although the interpolation CRS is given as NAD83(CSRS)v6 (also known as NAD83(CSRS) 2010), any version of NAD83(CSRS) may be used for grid interpolation without significant error. | February 19, 2025
Canada velocity grid v7 | 9483 | point motion operation | Canada - onshore | EPSG | File initially published with name cvg70.cvb, later renamed to NAD83v70VG.gvb with no change of content. Replaces Canada velocity grid v6 (code 8676). Replaced by Canada velocity grid v8 (code 10707). Although the interpolation CRS is given as NAD83(CSRS)v7 (also known as NAD83(CSRS) 2010), any version of NAD83(CSRS) may be used for grid interpolation without significant error. | February 19, 2025
Canada velocity grid v8 | 10707 | point motion operation | Canada - onshore | EPSG | Replaces Canada velocity grid v7 (code 9483). Although the interpolation CRS is given as NAD83(CSRS)v8 (also known as NAD83(CSRS) 2010), any version of NAD83(CSRS) may be used for grid interpolation without significant error. | February 19, 2025
Indonesian Deformation Model 2020 | 9375 | point motion operation | Indonesia | EPSG | Estimates dynamic component of SRGI. | August 29, 2020
New Caledonia velocity model 2015 | 10323 | point motion operation | New Caledonia - Belep, Grande Terre, Ile des Pins, Loyalty Islands | EPSG |  | March 31, 2023

## Concatenated Operations
NAME | CODE | TYPE | EXTENT | DATA SOURCE | REMARKS | REVISION DATE
Accra to WGS 84 (2) | 8571 | concatenated operation | Ghana - offshore | EPSG | Can be implemented as a position vector tfm dX=-171.16 dY=17.29 dZ=325.21m, rX=rY=0 rZ=0.814", dS=-0.38 ppm. See tfm code 15495. Found in use within oil industry erroneously concatenated as dX=-171.16 dY=17.29 dZ=327.81m, rX=rY0 rZ=0.554", dS=0.2263 ppm. | March 14, 2020
Amersfoort to ED50 (1) | 4837 | concatenated operation | Netherlands - onshore | EPSG | Adopted by NAM in 2006, replacing polynomial tfms 1046, 6304, 1050 and 6306. | April 22, 2015
ATRF2014 to GDA94 (2) | 9685 | concatenated operation | Australia - onshore | EPSG | See ATRF2014 to GDA94 (1) (CT 9684) for conformal-only alternative (i.e. without distortion modelling). | January 18, 2021
Batavia (Jakarta) to WGS 84 (1) | 8178 | concatenated operation | Indonesia - Bali, Java and western Sumatra onshore | EPSG | Accuracy 3m in each axis. | March 14, 2020
Beduaram to WGS 84 (1) | 8634 | concatenated operation | Niger - southeast | EPSG | Derived via WGS72BE. Can be used as a single positon vector transformation with parameter vaues of dX = -101 m, dY = -111 m, dZ = +188.9 m, rX = rY = 0 sec, rZ = 0.814 sec, dS = -0.38 ppm | March 14, 2020
BES2020 Saba to Saba + Saba height (1) | 10755 | concatenated operation | BES Islands - Saba onshore | EPSG | Reversible alternative to BES2020 Saba to Saba height (1) (code 10675). | February 19, 2025
BES2020 Saba to Saba height (1) | 10675 | concatenated operation | BES Islands - Saba onshore | EPSG | This operation is not reversible because step 2 is not reversible. For a reversible alternative see BES2020 Saba to Saba + Saba height (1) (code 10755). | February 19, 2025
BES2020 Sint Eustatius to Sint Eustatius + Sint Eustatius height (1) | 10756 | concatenated operation | BES Islands - Sint Eustatius - onshore | EPSG | Reversible alternative to BES2020 Sint Eustatius to Sint Eustatius height (1) (code 10754). | February 19, 2025
BES2020 Sint Eustatius to Sint Eustatius height (1) | 10754 | concatenated operation | BES Islands - Sint Eustatius - onshore | EPSG | This operation is not reversible because step 2 is not reversible. For a reversible alternative see BES2020 Sint Eustatius to Sint Eustatius + Sint Eustatius height (1) (code 10756). | February 19, 2025
Bogota 1975 (Bogota) to WGS 84 (1) | 8174 | concatenated operation | Colombia - mainland | EPSG | Accuracy 6m, 5m and 6m in X, Y and Z axes. | March 14, 2020
Cais da Figueirinha height to ZH Portugal depth (1) | 10409 | concatenated operation | Portugal - Azores C - Terceira - nearshore | EPSG | Offshore of Terceira island the Zero Hidrografico (CD Portugal) surface is defined to be 1.0m below the Cais da Figueirinha vertical reference surface. | August 7, 2023
Cais da Madalena height to ZH Portugal depth (1) | 10398 | concatenated operation | Portugal - Azores C - Pico nearshore | EPSG | Offshore of Pico island the Zero Hidrografico (CD Portugal) surface is defined to be 1.0m below the Cais da Madalena vertical reference surface. | August 7, 2023
Cais da Pontinha height to ZH Portugal depth (1) | 10394 | concatenated operation | Portugal - Madeira and Desertas islands - nearshore | EPSG | Offshore of Madeira, Desertas and Selvagens islands the Zero Hidrografico (CD Portugal) surface is defined to be 1.4m below the Cais da Pontinha vertical reference surface. | August 7, 2023
Cais da Vila do Porto height to ZH Portugal depth (1) | 10411 | concatenated operation | Portugal - Azores E - Santa Maria and Formigas - nearshore | EPSG | Offshore of Santa Maria and Formigas islands the Zero Hidrografico (CD Portugal) surface is defined to be 1.0m below the Cais da Vila do Porto vertical reference surface. | August 7, 2023
Cais da Vila height to ZH Portugal depth (1) | 10395 | concatenated operation | Portugal - Porto Santo island - nearshore | EPSG | Offshore of Porto Santo island the Zero Hidrografico (CD Portugal) surface is defined to be 1.4m below the Cais da Vila vertical reference surface. | August 7, 2023
Cais das Velas height to ZH Portugal depth (1) | 10399 | concatenated operation | Portugal - Azores C - S Jorge - nearshore | EPSG | Offshore of S. Jorge island the Zero Hidrografico (CD Portugal) surface is defined to be 1.0m below the Cais das Velas vertical reference surface. | August 7, 2023
Carthage (Paris) to WGS 84 (1) | 8636 | concatenated operation | Tunisia - onshore | EPSG |  | March 14, 2020
Cascais height to ZH Portugal depth (1) | 10392 | concatenated operation | Portugal - mainland - nearshore | EPSG | The Zero Hidrografico (CD Portugal) surface is defined to be 2.0m below the Cascais vertical reference surface off mainland Portugal and 2.08 metres below the Cascais vertical reference surface in the Tagus estuary off Lisbon (see CT 10393). | August 7, 2023
Cascais height to ZH Portugal depth (2) | 10393 | concatenated operation | Portugal - mainland - nearshore - Tagus estuary | EPSG | The Zero Hidrografico surface is defined to be 2.08 metres below the Cascais vertical reference surface in the Tagus estuary off Lisbon and 2.0m below the Cascais vertical reference surface offshore mainland Portugal (see CT 10392). | August 7, 2023
Chos Malal 1914 to WGS 84 (1) | 8517 | concatenated operation | Argentina - Neuquen province Auca Mahuida area | EPSG | May be implemented using a single step geocentric translations of dx=+5.5m dY=+176.7m dZ=+141.4m. | March 14, 2020
Deir ez Zor to WGS 84 (1) | 8568 | concatenated operation | Syria - Deir area | EPSG | Can be implemented as a position vector tfm with param. values dX=-174.6 dY=-3.1 dZ=238.1m; rX=rY=0 rZ=0.814"; dS=-0.38 ppm. | March 14, 2020
ED50 to ETRS89 (2) | 8654 | concatenated operation | Europe - North Sea | EPSG | Taken from ED50 to WGS 84 (14) (code 8046). In 1998 agreed that within the accuracy of that transformation WGS 84 equates to ETRS89 and the transformation would relate ED50 to ETRS89. | March 14, 2020
ED50 to WGS 84 (14) | 8653 | concatenated operation | Europe - North Sea | EPSG | 1990 agreement between Denmark, Germany, Great Britain, Netherlands and Norway. Replaces 1981 6-nations agreement between ED50 and WGS72 or WGS72BE. Only actively used offshore Norway but see ED50 to WGS 84 (24) (code 1613) for simpler transformation. | March 14, 2020
ED50 to WGS 84 (15) | 8047 | concatenated operation | Norway - offshore north of 65°N; Svalbard | EPSG | Replaced by codes 8569 and 1612 in 1997 and 2001. The concatenation of transformations 1147 and 1146 gives the following position vector tfm: dX=-84.491 dY=-100.559 dZ=-114.209 metres rX= -2.4006 rY=-0.5367 rZ=-2.3742 microradians dS=+0.2947 ppm. | March 14, 2020
ED50 to WGS 84 (21) | 8569 | concatenated operation | Norway - offshore north of 65°N; Svalbard | EPSG | Included in Statens Kartverk programme wsktrans between 1997 (v3.1) and 2001 (v4.0). Replaced by ED50 to WGS 84 (23) (code 1612) in April 2001. | March 14, 2020
Egypt 1907 to WGS 84 (2) | 8537 | concatenated operation | Egypt | EPSG | Used by Shell. May be implemented as a single transformation using position vector 7-parameter geocentric transformation method with parameter values dX=-121.8m dY=+98.1m dZ=-10.7m rX=rY=0 sec rZ=+0.554 sec dS=+0.2263 ppm. | March 14, 2020
Egypt Gulf of Suez S-650 TL to WGS 84 (1) | 8657 | concatenated operation | Egypt - Gulf of Suez | EPSG | Can be implemented as a single positon vector transformation with parameter vaues of dX = -123.0 m, dY = 98.0 m, dZ = 3.9 m, rX = rY = 0 sec, rZ = 0.814 sec, dS = -0.38 ppm. Replaced by Egypt Gulf of Suez S-650 TL to WGS 84 (2) (tfm code 15846). | March 14, 2020
ETRS89 + Baltic 1957 height to ETRS89 + EVRF2007 height (1) | 8363 | concatenated operation | Slovakia | EPSG | Recommended method for transforming coordinates between Baltic 1957 height and EVRF2007 height and vice-versa in Slovakia. Compound transformation using two separate quasigeoid models (DVRM05 and DMQSK2014E). | February 13, 2018
ETRS89 + DVR90(2002) height to ETRS89 + DVR90(2013) height (1) | 10495 | concatenated operation | Denmark - onshore | EPSG | DVR90(2002) height and DVR90(2013) height may be considered to be equivalent for applications with accuracies of 5cm or worse. At this 5cm accuracy, data referenced to either CRS may be merged without transformation. | November 30, 2023
ETRS89 + DVR90(2013) height to ETRS89 + DVR90(2023) height (1) | 10496 | concatenated operation | Denmark | EPSG | For applications with accuracies of 5cm or worse, DVR90(2013) height and DVR90(2023) height may be considered to be equivalent. At this 3cm accuracy, data referenced to either CRS may be merged without transformation. | November 30, 2023
ETRS89 to Catania 1965 height (1) | 9750 | concatenated operation | Italy - Sicily onshore | EPSG |  | May 26, 2021
ETRS89 to GHA height (2) | 9499 | concatenated operation | Austria | EPSG | This concatenated operation gives the same result as the HoehenGrid-plus offset from ETRS89 to GHA height. HoehenGrid-plus is implemented in BEV-Transformator using MGI (CRS 4312) as the interpolation CRS for the grid | January 13, 2021
ETRS89 to S-JTSK (5) | 8442 | concatenated operation | Slovakia | EPSG | Recommended method of a transformation from ETRS89 to S-JTSK in Slovakia. For reverse transformation see S-JTSK to ETRS89 (6) (code 8443). Both together replace S-JTSK to ETRS89 (4) (code 4827). | March 14, 2020
Garoua to WGS 84 (1) | 8631 | concatenated operation | Cameroon - Garoua area | EPSG |  | March 14, 2020
GDA94 to WGS 84 (G1762) (2) | 9687 | concatenated operation | Australia - onshore | EPSG | See GDA94 to WGS 84 (G1762) (1) (CT code 9686) for conformal-only alternative (i.e. without distortion modelling). | January 18, 2021
Greek (Athens) to WGS 84 (1) | 8644 | concatenated operation | Greece - onshore | EPSG |  | March 14, 2020
Greek to WGS 84 (1) | 8643 | concatenated operation | Greece - onshore | EPSG |  | March 14, 2020
HKPD height to HKCD depth (1) | 7983 | concatenated operation | China - Hong Kong - offshore | EPSG |  | April 20, 2021
Horta height to ZH Portugal depth (1) | 10397 | concatenated operation | Portugal - Azores C - Faial - nearshore | EPSG | Offshore of Faial island the Zero Hidrografico (CD Portugal) surface is defined to be 1.0m below the Horta vertical reference surface. | August 7, 2023
Indian 1960 to WGS 84 (1) | 8532 | concatenated operation | Vietnam - offshore Cuu Long basin | EPSG | May be implemented as a single transformation using position vector 7-parameter geocentric transformation method with parameter values dX=+199m dY=+931m dZ=+318.9m rX=rY=0 sec rZ=+0.814 sec dS=-0.38 ppm. | March 14, 2020
ITRF2000 to NZGD2000 (1) | 9092 | concatenated operation | New Zealand - onshore and nearshore | EPSG | Step 1 is in geocentric coordinate domain, step 2 in geographic 3D coordinate domain. See CT 1565 for low accuracy applications. | July 11, 2019
ITRF2005 to NZGD2000 (1) | 9093 | concatenated operation | New Zealand - onshore and nearshore | EPSG | Step 1 is in geocentric coordinate domain, step 2 in geographic 3D coordinate domain. See CT 1565 for low accuracy applications. | July 11, 2019
ITRF2008 to NZGD2000 (1) | 9094 | concatenated operation | New Zealand - onshore and nearshore | EPSG | Step 1 is in geocentric coordinate domain, step 2 in geographic 3D coordinate domain. Replaced by concatenated operation ITRF2008 to NZGD2000 (2) (CT code 9095) which uses the 2013-08-01 model. See CT 1565 for low accuracy applications. | July 16, 2019
ITRF2008 to NZGD2000 (2) | 9095 | concatenated operation | New Zealand - onshore and nearshore | EPSG | Step 1 is in geocentric coordinate domain, step 2 in geographic 3D domain. Replaces concatenated op. ITRF2008 to NZGD2000 (1) (CT code 9094). Replaced by concatenated op. ITRF2008 to NZGD2000 (3) (CT code 9096). See CT 1565 for low accuracy applications. | July 17, 2019
ITRF2008 to NZGD2000 (3) | 9096 | concatenated operation | New Zealand - onshore and nearshore | EPSG | Step 1 is in geocentric coordinate domain, step 2 in geographic 3D domain. Replaces concatenated op. ITRF2008 to NZGD2000 (2) (CT code 9095). Replaced by concatenated op. ITRF2008 to NZGD2000 (4) (CT code 9097). See CT 1565 for low accuracy applications. | July 16, 2019
ITRF2008 to NZGD2000 (4) | 9097 | concatenated operation | New Zealand - onshore and nearshore | EPSG | Step 1 is in geocentric coordinate domain, step 2 in geographic 3D domain. Replaces concatenated op. ITRF2008 to NZGD2000 (3) (CT code 9096). Replaced by concatenated op. ITRF2008 to NZGD2000 (5) (CT code 9098). See CT 1565 for low accuracy applications. | July 17, 2019
ITRF2008 to NZGD2000 (5) | 9098 | concatenated operation | New Zealand - onshore and nearshore | EPSG | Step 1 is in geocentric coordinate domain, step 2 in geographic 3D domain. Replaces concatenated op. ITRF2008 to NZGD2000 (4) (CT code 9097). Replaced by concatenated op. ITRF2008 to NZGD2000 (6) (CT code 9099). See CT 1565 for low accuracy applications. | July 16, 2019
ITRF2008 to NZGD2000 (6) | 9099 | concatenated operation | New Zealand - onshore and nearshore | EPSG | Step 1 is in geocentric coordinate domain, step 2 in geographic 3D domain. Replaces concatenated op. ITRF2008 to NZGD2000 (5) (CT code 9098). See CT 1565 for low accuracy applications. | July 11, 2019
ITRF2014 to GDA94 (2) | 9683 | concatenated operation | Australia - onshore | EPSG | See ITRF2014 to GDA94 (1) (CT 9682) for conformal-only alternative (i.e. without distortion modelling). | January 18, 2021
ITRF2014 to NZGD2000 (1) | 9100 | concatenated operation | New Zealand - onshore and nearshore | EPSG | Step 1 is in geocentric coordinate domain, step 2 in geographic 3D coordinate domain. Replaced by 2017-12-01 model (CT code 9101). See CT 1565 for low accuracy applications. | July 16, 2019

## Conversions
NAME | CODE | TYPE | EXTENT | DATA SOURCE | REMARKS | REVISION DATE
3-degree Gauss-Kruger CM 102E | 16394 | conversion | World - N hemisphere - 3-degree CM 102°E | EPSG | 3-degree Gauss-Kruger zone 34N (code 16294) without zone prefix to false easting value. Original transformation by Gauss-Kruger formula. | June 22, 2002
3-degree Gauss-Kruger CM 108E | 16396 | conversion | World - N hemisphere - 3-degree CM 108°E | EPSG | 3-degree Gauss-Kruger zone 36N (code 16296) without zone prefix to false easting value. Original transformation by Gauss-Kruger formula. | June 22, 2002
3-degree Gauss-Kruger CM 114E | 16398 | conversion | World - N hemisphere - 3-degree CM 114°E | EPSG | 3-degree Gauss-Kruger zone 38N (code 16298) without zone prefix to false easting value. Original transformation by Gauss-Kruger formula. | June 22, 2002
3-degree Gauss-Kruger CM 120E | 16170 | conversion | World - N hemisphere - 3-degree CM 120°E | EPSG | 3-degree Gauss-Kruger zone 40N (code 16070) without zone prefix to false easting value. Original transformation by Gauss-Kruger formula. | June 22, 2002
3-degree Gauss-Kruger CM 126E | 16172 | conversion | World - N hemisphere - 3-degree CM 126°E | EPSG | 3-degree Gauss-Kruger zone 42N (code 16072) without zone prefix to false easting value. Original transformation by Gauss-Kruger formula. | June 22, 2002
3-degree Gauss-Kruger CM 12E | 16364 | conversion | World - N hemisphere - 3-degree CM 012°E | EPSG | 3-degree Gauss-Kruger zone 4N (code 16264) without zone prefix to false easting value. Original transformation by Gauss-Kruger formula. | June 22, 2002
3-degree Gauss-Kruger CM 132E | 16174 | conversion | World - N hemisphere - 3-degree CM 132°E | EPSG | 3-degree Gauss-Kruger zone 44N (code 16074) without zone prefix to false easting value. Original transformation by Gauss-Kruger formula. | June 22, 2002
3-degree Gauss-Kruger CM 138E | 16176 | conversion | World - N hemisphere - 3-degree CM 138°E | EPSG | 3-degree Gauss-Kruger zone 46N (code 16076) without zone prefix to false easting value. Original transformation by Gauss-Kruger formula. | June 22, 2002
3-degree Gauss-Kruger CM 144E | 16178 | conversion | World - N hemisphere - 3-degree CM 144°E | EPSG | 3-degree Gauss-Kruger zone 48N (code 16078) without zone prefix to false easting value. Original transformation by Gauss-Kruger formula. | June 22, 2002
3-degree Gauss-Kruger CM 150E | 16180 | conversion | World - N hemisphere - 3-degree CM 150°E | EPSG | 3-degree Gauss-Kruger zone 50N (code 16080) without zone prefix to false easting value. Original transformation by Gauss-Kruger formula. | June 22, 2002
3-degree Gauss-Kruger CM 156E | 16182 | conversion | World - N hemisphere - 3-degree CM 156°E | EPSG | 3-degree Gauss-Kruger zone 52N (code 16082) without zone prefix to false easting value. Original transformation by Gauss-Kruger formula. | June 22, 2002
3-degree Gauss-Kruger CM 162E | 16184 | conversion | World - N hemisphere - 3-degree CM 162°E | EPSG | 3-degree Gauss-Kruger zone 54N (code 16084) without zone prefix to false easting value. Original transformation by Gauss-Kruger formula. | June 22, 2002
3-degree Gauss-Kruger CM 168E | 16186 | conversion | World - N hemisphere - 3-degree CM 168°E | EPSG | 3-degree Gauss-Kruger zone 56N (code 16086) without zone prefix to false easting value. Original transformation by Gauss-Kruger formula. | June 22, 2002
3-degree Gauss-Kruger CM 168W | 16194 | conversion | World - N hemisphere - 3-degree CM 168°W | EPSG | 3-degree Gauss-Kruger zone 64N (code 16094) without zone prefix to false easting value. Original transformation by Gauss-Kruger formula. | June 22, 2002
3-degree Gauss-Kruger CM 174E | 16188 | conversion | World - N hemisphere - 3-degree CM 174°E | EPSG | 3-degree Gauss-Kruger zone 58N (code 16088) without zone prefix to false easting value. Original transformation by Gauss-Kruger formula. | June 22, 2002
3-degree Gauss-Kruger CM 174W | 16192 | conversion | World - N hemisphere - 3-degree CM 174°W | EPSG | 3-degree Gauss-Kruger zone 62N (code 16092) without zone prefix to false easting value. Original transformation by Gauss-Kruger formula. | June 22, 2002
3-degree Gauss-Kruger CM 180E | 16190 | conversion | World - N hemisphere - 3-degree CM 180°E | EPSG | 3-degree Gauss-Kruger zone 60N (code 16099) without zone prefix to false easting value. | July 6, 2021
3-degree Gauss-Kruger CM 18E | 16366 | conversion | World - N hemisphere - 3-degree CM 018°E | EPSG | 3-degree Gauss-Kruger zone 6N (code 16266) without zone prefix to false easting value. | July 6, 2021
3-degree Gauss-Kruger CM 24E | 16368 | conversion | World - N hemisphere - 3-degree CM 024°E | EPSG | 3-degree Gauss-Kruger zone 8N (code 16268) without zone prefix to false easting value. | July 6, 2021
3-degree Gauss-Kruger CM 30E | 16370 | conversion | World - N hemisphere - 3-degree CM 030°E | EPSG | 3-degree Gauss-Kruger zone 10N (code 16270) without zone prefix to false easting value. | July 6, 2021
3-degree Gauss-Kruger CM 36E | 16372 | conversion | World - N hemisphere - 3-degree CM 036°E | EPSG | 3-degree Gauss-Kruger zone 12N (code 16272) without zone prefix to false easting value. | July 6, 2021
3-degree Gauss-Kruger CM 42E | 16374 | conversion | World - N hemisphere - 3-degree CM 042°E | EPSG | 3-degree Gauss-Kruger zone 14N (code 16274) without zone prefix to false easting value. | July 6, 2021
3-degree Gauss-Kruger CM 48E | 16376 | conversion | World - N hemisphere - 3-degree CM 048°E | EPSG | 3-degree Gauss-Kruger zone 16N (code 16276) without zone prefix to false easting value. Original transformation by Gauss-Kruger formula. | June 22, 2002
3-degree Gauss-Kruger CM 54E | 16378 | conversion | World - N hemisphere - 3-degree CM 054°E | EPSG | 3-degree Gauss-Kruger zone 18N (code 16278) without zone prefix to false easting value. Original transformation by Gauss-Kruger formula. | June 22, 2002
3-degree Gauss-Kruger CM 60E | 16380 | conversion | World - N hemisphere - 3-degree CM 060°E | EPSG | 3-degree Gauss-Kruger zone 20N (code 16280) without zone prefix to false easting value. Original transformation by Gauss-Kruger formula. | June 22, 2002
3-degree Gauss-Kruger CM 66E | 16382 | conversion | World - N hemisphere - 3-degree CM 066°E | EPSG | 3-degree Gauss-Kruger zone 22N (code 16282) without zone prefix to false easting value. Original transformation by Gauss-Kruger formula. | June 22, 2002
3-degree Gauss-Kruger CM 6E | 16362 | conversion | World - N hemisphere - 3-degree CM 006°E | EPSG | 3-degree Gauss-Kruger zone 2N (code 16262) without zone prefix to false easting value. Original transformation by Gauss-Kruger formula. | June 22, 2002
3-degree Gauss-Kruger CM 72E | 16384 | conversion | World - N hemisphere - 3-degree CM 072°E | EPSG | 3-degree Gauss-Kruger zone 24N (code 16284) without zone prefix to false easting value. Original transformation by Gauss-Kruger formula. | June 22, 2002
3-degree Gauss-Kruger CM 78E | 16386 | conversion | World - N hemisphere - 3-degree CM 078°E | EPSG | 3-degree Gauss-Kruger zone 26N (code 16286) without zone prefix to false easting value. Original transformation by Gauss-Kruger formula. | June 22, 2002
3-degree Gauss-Kruger CM 84E | 16388 | conversion | World - N hemisphere - 3-degree CM 084°E | EPSG | 3-degree Gauss-Kruger zone 28N (code 16288) without zone prefix to false easting value. Original transformation by Gauss-Kruger formula. | June 22, 2002
3-degree Gauss-Kruger CM 90E | 16390 | conversion | World - N hemisphere - 3-degree CM 090°E | EPSG | 3-degree Gauss-Kruger zone 30N (code 16290) without zone prefix to false easting value. Original transformation by Gauss-Kruger formula. | June 22, 2002
3-degree Gauss-Kruger CM 96E | 16392 | conversion | World - N hemisphere - 3-degree CM 096°E | EPSG | 3-degree Gauss-Kruger zone 32N (code 16292) without zone prefix to false easting value. Original transformation by Gauss-Kruger formula. | June 22, 2002
3-degree Gauss-Kruger zone 1 | 16261 | conversion | World - N hemisphere - 3-degree CM 003°E | EPSG | Also found with zone truncated from false easting: see Gauss-Kruger CM 3E (code 16301). | July 6, 2021
3-degree Gauss-Kruger zone 10 | 16270 | conversion | World - N hemisphere - 3-degree CM 030°E | EPSG | Also found with zone truncated from false easting: see 3-degree Gauss-Kruger CM 30E (code 16370). | July 6, 2021
3-degree Gauss-Kruger zone 11 | 16271 | conversion | World - N hemisphere - 3-degree CM 033°E | EPSG | Also found with zone truncated from false easting: see Gauss-Kruger CM 33E (code 16306). | July 6, 2021
3-degree Gauss-Kruger zone 12 | 16272 | conversion | World - N hemisphere - 3-degree CM 036°E | EPSG | Also found with zone truncated from false easting: see 3-degree Gauss-Kruger CM 36E (code 16372). | July 6, 2021
3-degree Gauss-Kruger zone 13 | 16273 | conversion | World - N hemisphere - 3-degree CM 039°E | EPSG | Also found with zone truncated from false easting: see Gauss-Kruger CM 39E (code 16307). | July 6, 2021
3-degree Gauss-Kruger zone 14 | 16274 | conversion | World - N hemisphere - 3-degree CM 042°E | EPSG | Also found with zone truncated from false easting: see 3-degree Gauss-Kruger CM 42E (code 16374). | July 6, 2021
3-degree Gauss-Kruger zone 15 | 16275 | conversion | World - N hemisphere - 3-degree CM 045°E | EPSG | Also found with zone truncated from false easting: see Gauss-Kruger CM 45E (code 16308). | July 6, 2021
3-degree Gauss-Kruger zone 16 | 16276 | conversion | World - N hemisphere - 3-degree CM 048°E | EPSG | Also found with zone truncated from false easting: see 3-degree Gauss-Kruger cm 48E (code 16376). Original transformation by Gauss-Kruger formula. | June 22, 2002
3-degree Gauss-Kruger zone 17 | 16277 | conversion | World - N hemisphere - 3-degree CM 051°E | EPSG | Also found with zone truncated from false easting: see Gauss-Kruger cm 51E (code 16309). Original transformation by Gauss-Kruger formula. | June 22, 2002
3-degree Gauss-Kruger zone 18 | 16278 | conversion | World - N hemisphere - 3-degree CM 054°E | EPSG | Also found with zone truncated from false easting: see 3-degree Gauss-Kruger cm 54E (code 16378). Original transformation by Gauss-Kruger formula. | June 22, 2002
3-degree Gauss-Kruger zone 19 | 16279 | conversion | World - N hemisphere - 3-degree CM 057°E | EPSG | Also found with zone truncated from false easting: see Gauss-Kruger cm 57E (code 16310). Original transformation by Gauss-Kruger formula. | June 22, 2002
3-degree Gauss-Kruger zone 2 | 16262 | conversion | World - N hemisphere - 3-degree CM 006°E | EPSG | Also found with zone truncated from false easting: see 3-degree Gauss-Kruger CM 6E (code 16362). | July 6, 2021
3-degree Gauss-Kruger zone 20 | 16280 | conversion | World - N hemisphere - 3-degree CM 060°E | EPSG | Also found with zone truncated from false easting: see 3-degree Gauss-Kruger cm 60E (code 16380). Original transformation by Gauss-Kruger formula. | June 22, 2002
3-degree Gauss-Kruger zone 21 | 16281 | conversion | World - N hemisphere - 3-degree CM 063°E | EPSG | Also found with zone truncated from false easting: see Gauss-Kruger cm 63E (code 16311). Original transformation by Gauss-Kruger formula. | June 22, 2002
3-degree Gauss-Kruger zone 22 | 16282 | conversion | World - N hemisphere - 3-degree CM 066°E | EPSG | Also found with zone truncated from false easting: see 3-degree Gauss-Kruger cm 66E (code 16382). Original transformation by Gauss-Kruger formula. | June 22, 2002
3-degree Gauss-Kruger zone 23 | 16283 | conversion | World - N hemisphere - 3-degree CM 069°E | EPSG | Also found with zone truncated from false easting: see Gauss-Kruger cm 69E (code 16312). Original transformation by Gauss-Kruger formula. | June 22, 2002
3-degree Gauss-Kruger zone 24 | 16284 | conversion | World - N hemisphere - 3-degree CM 072°E | EPSG | Also found with zone truncated from false easting: see 3-degree Gauss-Kruger cm 72E (code 16384). Original transformation by Gauss-Kruger formula. | June 22, 2002
3-degree Gauss-Kruger zone 25 | 16285 | conversion | World - N hemisphere - 3-degree CM 075°E | EPSG | Also found with zone truncated from false easting: see Gauss-Kruger cm 75E (code 16313). Original transformation by Gauss-Kruger formula. | June 22, 2002

## Datums
NAME | CODE | TYPE | EXTENT | DATA SOURCE | REMARKS | REVISION DATE
Puerto Rico Vertical Datum of 2002 | 1123 | vertical | Puerto Rico - onshore | EPSG | Replaces all earlier vertical datums for Puerto Rico. | October 26, 2013
Pulkovo 1942 | 6284 | geodetic | Europe - FSU onshore | EPSG |  | September 24, 2008
Pulkovo 1942(58) | 6179 | geodetic | Europe - onshore - eastern - S-42(58) | EPSG | 1956 international adjustment of Uniform Astro-Geodetic Network of countries of central and eastern Europe. Locally densified during 1957 and 1958. | September 24, 2008
Pulkovo 1942(83) | 6178 | geodetic | Europe - onshore - eastern - S-42(83) | EPSG | 1983 international adjustment of Uniform Astro-Geodetic Network of countries of central and eastern Europe. | January 5, 2012
Pulkovo 1995 | 6200 | geodetic | Russia | EPSG |  | June 24, 2008
Qatar 1948 | 6286 | geodetic | Qatar - onshore | EPSG |  | June 24, 2008
Qatar 1974 | 6285 | geodetic | Qatar | EPSG |  | April 20, 2018
Qatar National Datum 1995 | 6614 | geodetic | Qatar - onshore | EPSG |  | June 28, 2002
Qornoq 1927 | 6194 | geodetic | Greenland - west coast | EPSG |  | June 24, 2008
Raiatea SAU 2001 | 5198 | vertical | French Polynesia - Society Islands - Raiatea | EPSG | Included as part of NGPF - see datum code 5195. | August 12, 2005
Ras Ghumays | 1146 | vertical | UAE - Abu Dhabi - onshore | EPSG | Orthometric heights. | January 26, 2015
Rassadiran | 6153 | geodetic | Iran - Taheri refinery | EPSG |  | June 24, 2008
Rauenberg Datum/83 | 6745 | geodetic | Germany - Saxony | EPSG | RD/83 is the realization of DHDN in Saxony. It is the resultant of applying a transformation derived at 106 points throughout former East Germany to Pulkovo 1942/83 points in Saxony. | July 14, 2017
RBEPP12 Intermediate Reference Frame | 1352 | geodetic | UK - Reading to Penzance | EPSG | Created in 2022 to support intermediate CRS RBEPP12-IRF in the emulation of the RBEPP12 Snake map projection. | January 17, 2023
Red Geodesica de Canarias 1995 | 1035 | geodetic | Spain - Canary Islands | EPSG | Replaces Pico de las Nieves 1968 (PN68) and Pico de las Nieves 1984 (PN84). | July 1, 2020
Red Geodesica Para Mineria en Chile | 1304 | dynamic geodetic | Chile | EPSG |  | February 5, 2021
Red Geodesica Venezolana | 6189 | geodetic | Venezuela | EPSG |  | May 29, 2018
Reference System de Angola 2013 | 1220 | geodetic | Angola | EPSG | Established through daily PPP solutions in GPS week G1610. | December 4, 2018
Reseau de Reference des Antilles Francaises 1991 | 1047 | geodetic | Caribbean - French Antilles | EPSG | Replaces Fort Marigot and Sainte Anne (datum codes 6621-22) in Guadeloupe and Fort Desaix (datum code 6625) in Martinique. Replaced by Reseau Geodesique des Antilles Francaises 2009 (datum code 1073). | May 9, 2011
Reseau Geodesique de la Polynesie Francaise | 6687 | geodetic | French Polynesia | EPSG | Replaces Tahaa 54 (datum code 6629), IGN 63 Hiva Oa (6689), IGN 72 Nuku Hiva (6630), Maupiti 83 (6692), MHEFO 55 (6688), Moorea 87 (6691) and Tahiti 79 (6690). | August 18, 2006
Reseau Geodesique de la RDC 2005 | 1033 | geodetic | Congo DR (Zaire) - south | EPSG |  | September 16, 2016
Reseau Geodesique de la Reunion 1992 | 6627 | geodetic | Reunion | EPSG | Replaces Piton des Neiges (code 6626). | September 16, 2016
Reseau Geodesique de Mayotte 2004 | 1036 | geodetic | Mayotte | EPSG | Replaces Combani 1950 (datum code 6632) except for cadastral purposes. (Cadastre 1997 (datum code 1037) used for cadastral purposes). | October 2, 2009
Reseau Geodesique de Nouvelle Caledonie 2015 | 1357 | geodetic | New Caledonia | EPSG | Replaces RGNC91-93. | March 31, 2023
Reseau Geodesique de Nouvelle Caledonie 91-93 | 6749 | geodetic | New Caledonia | EPSG | Replaced by RGNC15 (datum code 1357). | March 31, 2023
Reseau Geodesique de Saint Pierre et Miquelon 2006 | 1038 | geodetic | St Pierre and Miquelon | EPSG | Replaces Saint Pierre et Miquelon 1950 (datum code 6638). | October 2, 2009
Reseau Geodesique de Wallis et Futuna 1996 | 1223 | geodetic | Wallis and Futuna | EPSG |  | February 27, 2019
Reseau Geodesique des Antilles Francaises 2009 | 1073 | geodetic | Caribbean - French Antilles | EPSG | Replaces RRAF91 in Martinique and Guadeloupe. | March 23, 2011
Reseau Geodesique des Terres Australes et Antarctiques Francaises 2007 | 1113 | geodetic | French Southern and Antarctic Territories | EPSG | Replaces IGN 1963-64 on Amsterdam, Saint-Paul 1969 on St Paul, IGN64 on Crozet, MHM 1954 on Europa, IGN 1962 on Kerguelen, and Petrels 1972 and Perroud 1950 in Adelie Land. | June 13, 2017
Reseau Geodesique Francais 1993 v1 | 6171 | geodetic | France | EPSG | RGF93 v1 is a realization of ETRS89. Replaced by RGF93 v2 (datum code 1312) from 2010-06-18. | September 8, 2021
Reseau Geodesique Francais 1993 v2 | 1312 | geodetic | France | EPSG | RGF93 v2 is a realization of ETRS89. Replaces RGF93 v1 (datum code 6171) from 2010-06-18. Replaced by RGF93 v2b (datum code 1313) from 2021-01-05. | September 8, 2021
Reseau Geodesique Francais 1993 v2b | 1313 | geodetic | France | EPSG | RGF93 v2b is a realization of ETRS89. Third realization of RGF93. Replaces RGF93 v2 (datum code 1312) from 2021-01-05. | December 12, 2022
Reseau Geodesique Francais Guyane 1995 | 6624 | geodetic | French Guiana | EPSG | Replaces CSG67 (datum code 6623). | November 29, 2002
Reseau National Belge 1950 | 6215 | geodetic | Belgium - onshore | EPSG |  | June 17, 2021
Reseau National Belge 1950 (Brussels) | 6809 | geodetic | Belgium - onshore | EPSG |  | June 17, 2021
Reseau National Belge 1972 | 6313 | geodetic | Belgium - onshore | EPSG |  | June 17, 2021
Rete Dinamica Nazionale 2008 | 1132 | geodetic | Italy - including San Marino and Vatican | EPSG | Adopted as official Italian reference datum 10/11/2011. Replaces IGM95 (datum code 6670). | January 21, 2014
Reunion 1947 | 6626 | geodetic | Reunion - onshore | EPSG | Replaced by RGR92 (datum code 6627). | June 24, 2008
Reunion 1989 | 5156 | vertical | Reunion - onshore | EPSG | Orthometric heights. Replaces Reunion IGN58. Value of marker AB-100 retains height from 1958 adjustment. | September 17, 2008
Reykjavik 1900 | 6657 | geodetic | Iceland - mainland | EPSG |  | June 24, 2008
Rikets hojdsystem 1900 | 5209 | vertical | Sweden - onshore | EPSG | Realized through the first precise levelling network of 1886-1905. Replaced by RH70. | July 14, 2017
Rikets hojdsystem 1970 | 5117 | vertical | Sweden - onshore | EPSG | Realized through the second precise levelling network of 1951-1967. Uses Normal heights. Replaces RH00. Replaced in 2005 by RH2000. | July 14, 2017
Rikets hojdsystem 2000 | 5208 | vertical | Sweden - onshore | EPSG | Realized through the third precise levelling network of 1979-2003. Adopted in 2005, replacing RH70. Uses Normal heights. | July 14, 2017
Rikets koordinatsystem 1990 | 6124 | geodetic | Sweden | EPSG | Replaces RT38 adjustment (datum code 6308) | November 13, 1997
Ross Sea Region Geodetic Datum 2000 | 6764 | geodetic | Antarctica - Ross Sea Region | EPSG |  | April 4, 2008
Saba | 1379 | geodetic | BES Islands - Saba onshore | EPSG | Created in 2020 to support intermediate geographic CRS "Saba" in the emulation of the original triangulation network. | February 19, 2025
Saba Vertical Datum | 1381 | vertical | BES Islands - Saba onshore | EPSG |  | February 19, 2025
Saint Pierre et Miquelon 1950 | 6638 | geodetic | St Pierre and Miquelon - onshore | EPSG | Replaced by RGSPM06 (datum code 1038). | January 25, 2011
Santa Cruz da Graciosa | 1106 | vertical | Portugal - Azores C - Graciosa onshore | EPSG | Orthometric heights. | April 10, 2013
Santa Cruz das Flores | 1108 | vertical | Portugal - Azores W - onshore | EPSG | Orthometric heights. | April 10, 2013