## CRSs
NAME | CODE | TYPE | EXTENT | DATA SOURCE | REMARKS | REVISION DATE
Abidjan 1987 | 4143 | geographic 2D | Cote d'Ivoire (Ivory Coast) | EPSG | Replaces Locodjo 1965 (EPSG code 4142). | December 15, 2016
Abidjan 1987 / TM 5 NW | 2165 | projected | Cote d'Ivoire (Ivory Coast) - offshore | EPSG |  | June 5, 2001
Abidjan 1987 / UTM zone 29N | 2043 | projected | Cote d'Ivoire (Ivory Coast) - west of 6°W | EPSG | Replaces Locodjo 65 / UTM 29N (EPSG code 2042). | March 7, 2000
Abidjan 1987 / UTM zone 30N | 2041 | projected | Cote d'Ivoire (Ivory Coast) - east of 6°W | EPSG | Replaces Locodjo 65 / UTM 30N (EPSG code 2040). | March 7, 2000
AbInvA96_2020 Grid | 9387 | projected | UK - Aberdeen to Inverness | EPSG | The CRS's definition through transformation ETRS89 to AbInvA96_2020-IRF (1) (code 9386) and map projection AbInvA96_2020-TM (code 9385) emulates the AbInvA96_2020 Snake projection applied to ETRS89 as realized through OSNet 2009 CORS. | January 12, 2023
AbInvA96_2020 Grid + ODN height | 9388 | compound | UK - Aberdeen to Inverness | EPSG |  | June 16, 2020
AbInvA96_2020-IRF | 9384 | geographic 2D | UK - Aberdeen to Inverness | EPSG | Intermediate CRS created in 2020 to assist the emulation of the ETRS89 / AbInvA96_2020 SnakeGrid projected CRS through transformation ETRS89 to AbInvA96_2020-IRF (1) (code 9386) used in conjunction with the AbInvA96_2020-TM map projection (code 9385). | June 16, 2020
Accra | 4168 | geographic 2D | Ghana | EPSG | Ellipsoid semi-major axis (a)=20926201 exactly Gold Coast feet. Replaced by Leigon (code 4250) in 1978. | November 19, 2023
Accra / Ghana National Grid | 2136 | projected | Ghana - onshore | EPSG | Ellipsoid semi-major axis (a)=20926201 Gold Coast feet. ProjCRS sometimes found in metric form: 1 Gold Coast foot = 0.3047997101815 m. Replaced by Leigon / Ghana Metric Grid from 1978. | November 19, 2023
Accra / TM 1 NW | 2137 | projected | Ghana - offshore | EPSG |  | October 19, 2000
Aden 1925 | 6881 | geographic 2D | Yemen - South Yemen - mainland | EPSG |  | July 30, 2014
Adindan | 4201 | geographic 2D | Africa - Eritrea, Ethiopia, South Sudan and Sudan | EPSG | The 12th parallel traverse of 1966-70 (geogCRS Point 58, code 4620) is connected to the Blue Nile 1958 network in western Sudan. This has given rise to misconceptions that the Blue Nile 1958 network is used in west Africa. | April 22, 2015
Adindan / UTM zone 35N | 20135 | projected | Africa - South Sudan and Sudan - 24°E to 30°E | EPSG |  | November 29, 2022
Adindan / UTM zone 36N | 20136 | projected | Africa - Ethiopia and Sudan - 30°E to 36°E | EPSG |  | November 29, 2022
Adindan / UTM zone 37N | 20137 | projected | Africa - Eritrea, Ethiopia and Sudan - 36°E to 42°E | EPSG |  | November 29, 2022
Adindan / UTM zone 38N | 20138 | projected | Ethiopia - east of 42°E | EPSG |  | November 29, 2022
Afgooye | 4205 | geographic 2D | Somalia - onshore | EPSG |  | January 5, 2012
Afgooye / UTM zone 38N | 20538 | projected | Somalia - 42°E to 48°E, N hemisphere onshore | EPSG |  | June 2, 1995
Afgooye / UTM zone 39N | 20539 | projected | Somalia - onshore east of 48°E | EPSG |  | June 2, 1995
Agadez | 4206 | geographic 2D | Niger | EPSG |  | January 6, 2004
AGD66 | 4202 | geographic 2D | Australasia - Australia and PNG - AGD66 | EPSG |  | September 17, 2019
AGD66 / ACT Standard Grid | 5825 | projected | Australia - Australian Capital Territory | EPSG |  | January 28, 2012
AGD66 / AMG zone 49 | 20249 | projected | Australia - 108°E to 114°E (EEZ) | EPSG |  | June 2, 1995
AGD66 / AMG zone 50 | 20250 | projected | Australia - 114°E to 120°E (EEZ) | EPSG |  | June 2, 1995
AGD66 / AMG zone 51 | 20251 | projected | Australia - 120°E to 126°E | EPSG |  | June 2, 1995
AGD66 / AMG zone 52 | 20252 | projected | Australia - 126°E to 132°E | EPSG |  | June 2, 1995
AGD66 / AMG zone 53 | 20253 | projected | Australia - 132°E to 138°E | EPSG |  | June 2, 1995
AGD66 / AMG zone 54 | 20254 | projected | Australasia - Australia and PNG - 138°E to 144°E | EPSG |  | June 2, 1995
AGD66 / AMG zone 55 | 20255 | projected | Australasia - Australia and PNG - 144°E to 150°E | EPSG |  | June 2, 1995
AGD66 / AMG zone 56 | 20256 | projected | Australasia - Australia and PNG - 150°E to 156°E | EPSG |  | July 20, 2011
AGD66 / AMG zone 57 | 20257 | projected | Australia - 156°E to 162°E | EPSG |  | June 2, 1995
AGD66 / AMG zone 58 | 20258 | projected | Australia - EEZ east of 162°E | EPSG |  | June 2, 1995
AGD66 / Vicgrid66 | 3110 | projected | Australia - Victoria | EPSG | May also be used to display Victoria, New South Wales, Tasmania and South Australia as a single entity. Replaced by Vicgrid94 (CRS code 3111) with effect from 2nd February 2000. Prior to 2000 this CRS was known as VICGRID. | December 15, 2016
AGD84 | 4203 | geographic 2D | Australia - AGD84 | EPSG | National system replacing AGD66 but officially adopted only in Queensland, South Australia and Western Australia. Replaced by GDA94. | March 18, 2021
AGD84 / AMG zone 49 | 20349 | projected | Australia - 108°E to 114°E (EEZ) | EPSG |  | June 2, 1995
AGD84 / AMG zone 50 | 20350 | projected | Australia - 114°E to 120°E (EEZ) | EPSG |  | June 2, 1995
AGD84 / AMG zone 51 | 20351 | projected | Australia - 120°E to 126°E | EPSG |  | June 2, 1995
AGD84 / AMG zone 52 | 20352 | projected | Australia - SA and WA 126°E to 132°E | EPSG |  | March 30, 2010
AGD84 / AMG zone 53 | 20353 | projected | Australia - SA 132°E to 138°E | EPSG |  | March 30, 2010
AGD84 / AMG zone 54 | 20354 | projected | Australia - SA and Qld 138°E to 144°E | EPSG |  | March 30, 2010
AGD84 / AMG zone 55 | 20355 | projected | Australia - Qld 144°E to 150°E | EPSG |  | March 30, 2010
AGD84 / AMG zone 56 | 20356 | projected | Australia - Qld east of 150°E | EPSG |  | March 30, 2010
AHD (Tasmania) height | 5712 | vertical | Australia - Tasmania mainland onshore | EPSG |  | April 20, 2018
AHD height | 5711 | vertical | Australia Christmas and Cocos - onshore | EPSG | Appropriate for cadastral and local engineering survey including construction or mining. Only suitable onshore. AVWS height (CRS code 9458) is more accurate than AHD height for applications over distances greater than 10 km and also extends offshore. | October 21, 2020
Ain el Abd | 4204 | geographic 2D | Asia - Middle East - Bahrain, Kuwait and Saudi Arabia | EPSG |  | January 6, 2004
Ain el Abd / Aramco Lambert | 2318 | projected | Saudi Arabia - onshore | EPSG | Used by Saudi Aramco when area of interest crosses UTM zone boundary. Adopted by partners for Core Venture 1 (South Ghawar) area. | February 12, 2002
Ain el Abd / Bahrain Grid | 20499 | projected | Bahrain - onshore | EPSG |  | January 21, 2012
Ain el Abd / UTM zone 36N | 20436 | projected | Saudi Arabia - onshore west of 36°E | EPSG | Replaced by MTRF-2000 / UTM zone 36N (CRS code 8836). | August 29, 2018
Ain el Abd / UTM zone 37N | 20437 | projected | Saudi Arabia - onshore 36°E to 42°E | EPSG | Replaced by MTRF-2000 / UTM zone 37N (CRS code 8837). | August 29, 2018
Ain el Abd / UTM zone 38N | 20438 | projected | Asia - Middle East - Kuwait and Saudi - 42°E to 48°E | EPSG | Known in Kuwait as "KOC UTM". Used by KOC for engineering but not explorartion (see KOC Lambert, CRS code 24600). In Saudi Arabia, replaced by MTRF-2000 / UTM zone 38N (CRS code 8838). | August 29, 2018

## Transformations
NAME | CODE | TYPE | EXTENT | DATA SOURCE | REMARKS | REVISION DATE
Pulkovo 1942(58) to WGS 84 (8) | 15999 | transformation | Albania - onshore | EPSG | Derived at 7 stations. | March 14, 2020
Pulkovo 1942(58) to WGS 84 (9) | 15497 | transformation | Romania | EPSG | Derived at 4 stations. | March 14, 2020
Pulkovo 1942(83) to BGS2005 (1) | 7806 | transformation | Bulgaria - onshore | EPSG | Official transformation for converting existing geodetic and cartographic materials to BGS2005. Older CRSs (CS30, CS50, CS70) must first be transformed to Pulkovo 1942(83) before this transformation is applied. | April 27, 2016
Pulkovo 1942(83) to ETRS89 (1) | 1674 | transformation | Germany - East Germany all states | EPSG | Mean of 20 stations. May be taken as approximate transformation to WGS 84 - see code 1675. Also given by EuroGeographics at http://crs.ifag.de/ as a Position Vector transformation with changed values for rotations. In 2001 partially replaced by tfm 1775. | March 14, 2020
Pulkovo 1942(83) to ETRS89 (2) | 1775 | transformation | Germany - East Germany all states | EPSG | Derived at 35 points of the German GPS Network DREF. From 2001 replaces Pulkovo 1942(83) to ETRS89 (1) (code 1674) within Mecklenburg-Vorpommern and Sachsen-Anhalt. From 2009 replaces tfm 1674 in all other states of former East Germany. | March 14, 2020
Pulkovo 1942(83) to WGS 84 (1) | 1675 | transformation | Germany - East Germany all states | EPSG | Parameter values from Pulkovo 1942(83) to ETRS89 (1) (code 1674) assuming that ETRS89 is equivalent to WGS 84 within the accuracy of the transformation. | September 23, 2021
Pulkovo 1942(83) to WGS 84 (3) | 15996 | transformation | Hungary | EPSG | Derived at 5 stations. | March 14, 2020
Pulkovo 1942(83) to WGS 84 (5) | 15998 | transformation | Europe - Czechoslovakia | EPSG | Derived at 6 stations. | March 14, 2020
Pulkovo 1995 to PZ-90 (1) | 1257 | transformation | Russia | EPSG | Mandated for use in Russia by GosStandard of Russia Decree #327 of August 9, 2001. | July 15, 2008
Pulkovo 1995 to WGS 84 (1) | 1281 | transformation | Russia | EPSG | Derived through concatenation of Pulkovo 1995 to PZ-90 (1) (tfm code 1257) and PZ-90 to WGS 84 (2) (tfm code 1244). Mandated for use in Russia by GOST R 51794-2001, but this has been superseded by GOST R 51794-2008. Replaced by tfm code 5043. | March 14, 2020
Pulkovo 1995 to WGS 84 (2) | 5043 | transformation | Russia | EPSG | Derived through concatenation of Pulkovo 1995 to PZ-90.02 to WGS 84. Replaces Pulkovo 1995 to WGS 84 (1), tfm code 1281. | March 14, 2020
PZ-90 to PZ-90.02 (1) | 7702 | transformation | World | EPSG |  | March 27, 2017
PZ-90 to PZ-90.11 (1) | 7704 | transformation | World | EPSG | Concatenation of transformations 7702 and 7703. | December 17, 2016
PZ-90 to WGS 84 (1) | 15843 | transformation | World | EPSG | Derived through Glonass and GPS at 30 stations throughout USSR - Former Soviet Union (FSU). Accuracy better than 1.5 metres. | March 14, 2020
PZ-90 to WGS 84 (2) | 1244 | transformation | Russia | EPSG | Mandated for use in Russia by GosStandard of Russia Decree #327 of August 9, 2001. Republished but with one significant figure less precision to parameter values in GOST R 51794-2008 of December 18 2008. | March 14, 2020
PZ-90.02 to PZ-90.11 (1) | 7703 | transformation | World | EPSG |  | March 27, 2017
PZ-90.11 to ITRF2008 (1) | 7960 | transformation | World | EPSG |  | October 15, 2017
Qatar 1974 to WGS 84 (1) | 1561 | transformation | Qatar - onshore | EPSG | Derived at 3 stations. Accuracy 20m in each axis. | March 14, 2020
Qatar 1974 to WGS 84 (2) | 1562 | transformation | Qatar - offshore | EPSG | Derived by Brown & Root in 1992 for Qatar General Petroleum Corporation. | March 14, 2020
Qatar 1974 to WGS 84 (3) | 1563 | transformation | Qatar - onshore | EPSG | Derived by Qatar Centre for GIS. See Qatar 1974 to WGS 84 (2) (code 1562) for transformation used by QGPC for offshore petroleum industry. | March 14, 2020
QND95 to WGS 84 (1) | 1840 | transformation | Qatar - onshore | EPSG | Transformation defines QND95. May be approximated to 1m throughout Qatar by geocentric translation transformation with dX=-127.78098m, dY=-283.37477m, dZ=+21.24081m. | March 14, 2020
Qornoq 1927 to GR96 (1) | 15957 | transformation | Greenland - west coast | EPSG | Derived via NWL 9D. | March 30, 2010
Qornoq 1927 to WGS 84 (1) | 1797 | transformation | Greenland - west coast | EPSG | Derived at 2 stations. Accuracy 25m, 25m and 32m in X, Y and Z axes. | January 17, 2023
Qornoq 1927 to WGS 84 (2) | 1798 | transformation | Greenland - west coast | EPSG |  | March 14, 2020
Rassadiran to WGS 84 (1) | 1512 | transformation | Iran - Taheri refinery | EPSG | Derived in 1998 at Assaluyeh (Taheri refinery) by Geoid for Total. Used only for terminal site for South Pars phases 2 and 3. | March 14, 2020
RD/83 to ETRS89 (1) | 15868 | transformation | Germany - Saxony | EPSG | Derived in 2001 at 31 points of the German GPS Network DREF in former East Germany. Although for high accuracy limited to Saxony, may be taken as approximate transformation between DHDN and WGS 84 for all former East German states - see code 15869. | March 14, 2020
RD/83 to ETRS89 (2) | 6948 | transformation | Germany - Saxony | EPSG | Recommended by Saxony State Spatial Data and Land Survey Corporation for transformations based on official geospatial data of Saxony. Accuracy 3mm within Saxony; within the rest of RD/83 definition area results at least coincide with EPSG CT code15868. | March 14, 2020
RD/83 to WGS 84 (1) | 15954 | transformation | Germany - Saxony | EPSG | Parameter values from taken DHDN to ETRS89 (8) (code 15948) as RD/83 and ETRS89 may be considered equivalent to DHDN and WGS 84 respectively within the accuracy of the transformation. | September 23, 2021
RDN2008 to ETRS89 (1) | 6710 | transformation | Italy - including San Marino and Vatican | EPSG | RDN2008 is the second Italian realization of ETRS89. May be taken as approximate transformation RDN2008 to WGS 84 - see code 6711. | May 13, 2021
RDN2008 to WGS 84 (1) | 6711 | transformation | Italy | EPSG | Approximation at the +/- 1m level assuming that ETRS89 is equivalent to WGS 84. RDN2008 is a regional realisation of ETRS89. | September 23, 2021
REGCAN95 / LAEA Europe to ETRS89-extended / LAEA Europe (1) | 9047 | transformation | Spain - Canary Islands | EPSG | Assumes that REGCAN95 and ETRS89 are equivalent within the accuracy of the transformation. ETRS89 formally limited to stable part of Eurasian plate but use extended for pan-European small scale analysis. For a more accurate CT, concatenate through ITRF. | May 13, 2019
REGCAN95 / LCC Europe to ETRS89-extended / LCC Europe (1) | 9048 | transformation | Spain - Canary Islands | EPSG | Assumes that REGCAN95 and ETRS89 are equivalent within the accuracy of the transformation. ETRS89 formally limited to stable part of Eurasian plate but use extended for pan-European small scale analysis. For a more accurate CT, concatenate through ITRF. | May 13, 2019
REGCAN95 to El Hierro height (1) | 9421 | transformation | Spain - Canary Islands - El Hierro | EPSG | For reversible alternative to this transformation see REGCAN95 to REGCAN + El Hierro height (1) (code 9610). | February 5, 2021
REGCAN95 to Fuerteventura height (1) | 9416 | transformation | Spain - Canary Islands - Fuerteventura | EPSG | For reversible alternative to this transformation see REGCAN95 to REGCAN95 + Fuerteventura height (1) (code 9611). | February 5, 2021
REGCAN95 to Gran Canaria height (1) | 9417 | transformation | Spain - Canary Islands - Gran Canaria | EPSG | For reversible alternative to this transformation see REGCAN95 to REGCAN95 + Gran Canaria height (1) (code 9612). | February 5, 2021
REGCAN95 to La Gomera height (1) | 9419 | transformation | Spain - Canary Islands - La Gomera | EPSG | For reversible alternative to this transformation see REGCAN95 to REGCAN95 + La Gomera height (1) (code 9613). | February 5, 2021
REGCAN95 to La Palma height (1) | 9420 | transformation | Spain - Canary Islands - La Palma | EPSG | For reversible alternative to this transformation see REGCAN95 to REGCAN95 + La Palma height (1) (code 9614). | February 5, 2021
REGCAN95 to Lanzarote height (1) | 9415 | transformation | Spain - Canary Islands - Lanzarote | EPSG | For reversible alternative to this transformation see REGCAN95 to REGCAN95 + Lanzarote height (1) (code 9615). | February 5, 2021
REGCAN95 to REGCAN95 + El Hierro height (1) | 9610 | transformation | Spain - Canary Islands - El Hierro | EPSG | Reversible alternative to REGCAN95 to El Hierro height (1) (code 9421). | February 10, 2021
REGCAN95 to REGCAN95 + Fuerteventura height (1) | 9611 | transformation | Spain - Canary Islands - Fuerteventura | EPSG | Reversible alternative to REGCAN95 to Fuerteventura height (1) (code 9416). | February 5, 2021
REGCAN95 to REGCAN95 + Gran Canaria height (1) | 9612 | transformation | Spain - Canary Islands - Gran Canaria | EPSG | Reversible alternative to REGCAN95 to Gran Canaria height (1) (code 9417). | February 5, 2021
REGCAN95 to REGCAN95 + La Gomera height (1) | 9613 | transformation | Spain - Canary Islands - La Gomera | EPSG | Reversible alternative to REGCAN95 to La Gomera height (1) (code 9419). | February 10, 2021
REGCAN95 to REGCAN95 + La Palma height (1) | 9614 | transformation | Spain - Canary Islands - La Palma | EPSG | Reversible alternative to REGCAN95 to La Palma height (1) (code 9420). | February 5, 2021
REGCAN95 to REGCAN95 + Lanzarote height (1) | 9615 | transformation | Spain - Canary Islands - Lanzarote | EPSG | Reversible alternative to REGCAN95 to Lanzarote height (1) (code 9415). | February 5, 2021
REGCAN95 to REGCAN95 + Tenerife height (1) | 9616 | transformation | Spain - Canary Islands - Tenerife | EPSG | Reversible alternative to REGCAN95 to Tenerife height (1) (code 9418). | February 5, 2021
REGCAN95 to Tenerife height (1) | 9418 | transformation | Spain - Canary Islands - Tenerife | EPSG | For reversible alternative to this transformation see REGCAN95 to REGCAN95 + Tenerife height (1) (code 9616). | June 30, 2023
REGCAN95 to WGS 84 (1) | 4084 | transformation | Spain - Canary Islands | EPSG | Approximation at the +/- 1m level assuming that REGCAN95 is equivalent to WGS 84. | March 14, 2020
REGVEN to SIRGAS 1995 (1) | 1767 | transformation | Venezuela | EPSG |  | April 20, 2018
REGVEN to WGS 84 (1) | 1768 | transformation | Venezuela | EPSG | Approximation at the +/- 1m level assuming that REGVEN is equivalent to WGS 84. | September 23, 2021
Reunion 1947 to RGR92 (1) | 1926 | transformation | Reunion - onshore | EPSG | Note: Because of the large rotation about the Y-axis this transformation is not reversible. Errors of up to 0.5m may occur. For the reverse transformation use RGR92 to Reunion 1947 [alias Piton des Neiges] (1) (code 1964). | March 30, 2010

## Point Motion Operations
NAME | CODE | TYPE | EXTENT | DATA SOURCE | REMARKS | REVISION DATE
Canada velocity grid v6 | 8676 | point motion operation | 1; Canada - onshore north of 60°N | EPSG | File initially published as cvg60.cvb, later renamed to NAD83v6VG.gvb with no change of content. Not recommended for height transformation north of 60°N due to inaccuracies in the vertical component of the model. Replaced by Canada velocity grid v7. Although the interpolation CRS is given as NAD83(CSRS)v6 (also known as NAD83(CSRS) 2010), any version of NAD83(CSRS) may be used for grid interpolation without significant error. | February 19, 2025
Canada velocity grid v7 | 9483 | point motion operation | Canada - onshore | EPSG | File initially published with name cvg70.cvb, later renamed to NAD83v70VG.gvb with no change of content. Replaces Canada velocity grid v6 (code 8676). Replaced by Canada velocity grid v8 (code 10707). Although the interpolation CRS is given as NAD83(CSRS)v7 (also known as NAD83(CSRS) 2010), any version of NAD83(CSRS) may be used for grid interpolation without significant error. | February 19, 2025
Canada velocity grid v8 | 10707 | point motion operation | Canada - onshore | EPSG | Replaces Canada velocity grid v7 (code 9483). Although the interpolation CRS is given as NAD83(CSRS)v8 (also known as NAD83(CSRS) 2010), any version of NAD83(CSRS) may be used for grid interpolation without significant error. | February 19, 2025
Indonesian Deformation Model 2020 | 9375 | point motion operation | Indonesia | EPSG | Estimates dynamic component of SRGI. | August 29, 2020
New Caledonia velocity model 2015 | 10323 | point motion operation | New Caledonia - Belep, Grande Terre, Ile des Pins, Loyalty Islands | EPSG |  | March 31, 2023

## Concatenated Operations
NAME | CODE | TYPE | EXTENT | DATA SOURCE | REMARKS | REVISION DATE
Accra to WGS 84 (2) | 8571 | concatenated operation | Ghana - offshore | EPSG | Can be implemented as a position vector tfm dX=-171.16 dY=17.29 dZ=325.21m, rX=rY=0 rZ=0.814", dS=-0.38 ppm. See tfm code 15495. Found in use within oil industry erroneously concatenated as dX=-171.16 dY=17.29 dZ=327.81m, rX=rY0 rZ=0.554", dS=0.2263 ppm. | March 14, 2020
Amersfoort to ED50 (1) | 4837 | concatenated operation | Netherlands - onshore | EPSG | Adopted by NAM in 2006, replacing polynomial tfms 1046, 6304, 1050 and 6306. | April 22, 2015
ATRF2014 to GDA94 (2) | 9685 | concatenated operation | Australia - onshore | EPSG | See ATRF2014 to GDA94 (1) (CT 9684) for conformal-only alternative (i.e. without distortion modelling). | January 18, 2021
Batavia (Jakarta) to WGS 84 (1) | 8178 | concatenated operation | Indonesia - Bali, Java and western Sumatra onshore | EPSG | Accuracy 3m in each axis. | March 14, 2020
Beduaram to WGS 84 (1) | 8634 | concatenated operation | Niger - southeast | EPSG | Derived via WGS72BE. Can be used as a single positon vector transformation with parameter vaues of dX = -101 m, dY = -111 m, dZ = +188.9 m, rX = rY = 0 sec, rZ = 0.814 sec, dS = -0.38 ppm | March 14, 2020
BES2020 Saba to Saba + Saba height (1) | 10755 | concatenated operation | BES Islands - Saba onshore | EPSG | Reversible alternative to BES2020 Saba to Saba height (1) (code 10675). | February 19, 2025
BES2020 Saba to Saba height (1) | 10675 | concatenated operation | BES Islands - Saba onshore | EPSG | This operation is not reversible because step 2 is not reversible. For a reversible alternative see BES2020 Saba to Saba + Saba height (1) (code 10755). | February 19, 2025
BES2020 Sint Eustatius to Sint Eustatius + Sint Eustatius height (1) | 10756 | concatenated operation | BES Islands - Sint Eustatius - onshore | EPSG | Reversible alternative to BES2020 Sint Eustatius to Sint Eustatius height (1) (code 10754). | February 19, 2025
BES2020 Sint Eustatius to Sint Eustatius height (1) | 10754 | concatenated operation | BES Islands - Sint Eustatius - onshore | EPSG | This operation is not reversible because step 2 is not reversible. For a reversible alternative see BES2020 Sint Eustatius to Sint Eustatius + Sint Eustatius height (1) (code 10756). | February 19, 2025
Bogota 1975 (Bogota) to WGS 84 (1) | 8174 | concatenated operation | Colombia - mainland | EPSG | Accuracy 6m, 5m and 6m in X, Y and Z axes. | March 14, 2020
Cais da Figueirinha height to ZH Portugal depth (1) | 10409 | concatenated operation | Portugal - Azores C - Terceira - nearshore | EPSG | Offshore of Terceira island the Zero Hidrografico (CD Portugal) surface is defined to be 1.0m below the Cais da Figueirinha vertical reference surface. | August 7, 2023
Cais da Madalena height to ZH Portugal depth (1) | 10398 | concatenated operation | Portugal - Azores C - Pico nearshore | EPSG | Offshore of Pico island the Zero Hidrografico (CD Portugal) surface is defined to be 1.0m below the Cais da Madalena vertical reference surface. | August 7, 2023
Cais da Pontinha height to ZH Portugal depth (1) | 10394 | concatenated operation | Portugal - Madeira and Desertas islands - nearshore | EPSG | Offshore of Madeira, Desertas and Selvagens islands the Zero Hidrografico (CD Portugal) surface is defined to be 1.4m below the Cais da Pontinha vertical reference surface. | August 7, 2023
Cais da Vila do Porto height to ZH Portugal depth (1) | 10411 | concatenated operation | Portugal - Azores E - Santa Maria and Formigas - nearshore | EPSG | Offshore of Santa Maria and Formigas islands the Zero Hidrografico (CD Portugal) surface is defined to be 1.0m below the Cais da Vila do Porto vertical reference surface. | August 7, 2023
Cais da Vila height to ZH Portugal depth (1) | 10395 | concatenated operation | Portugal - Porto Santo island - nearshore | EPSG | Offshore of Porto Santo island the Zero Hidrografico (CD Portugal) surface is defined to be 1.4m below the Cais da Vila vertical reference surface. | August 7, 2023
Cais das Velas height to ZH Portugal depth (1) | 10399 | concatenated operation | Portugal - Azores C - S Jorge - nearshore | EPSG | Offshore of S. Jorge island the Zero Hidrografico (CD Portugal) surface is defined to be 1.0m below the Cais das Velas vertical reference surface. | August 7, 2023
Carthage (Paris) to WGS 84 (1) | 8636 | concatenated operation | Tunisia - onshore | EPSG |  | March 14, 2020
Cascais height to ZH Portugal depth (1) | 10392 | concatenated operation | Portugal - mainland - nearshore | EPSG | The Zero Hidrografico (CD Portugal) surface is defined to be 2.0m below the Cascais vertical reference surface off mainland Portugal and 2.08 metres below the Cascais vertical reference surface in the Tagus estuary off Lisbon (see CT 10393). | August 7, 2023
Cascais height to ZH Portugal depth (2) | 10393 | concatenated operation | Portugal - mainland - nearshore - Tagus estuary | EPSG | The Zero Hidrografico surface is defined to be 2.08 metres below the Cascais vertical reference surface in the Tagus estuary off Lisbon and 2.0m below the Cascais vertical reference surface offshore mainland Portugal (see CT 10392). | August 7, 2023
Chos Malal 1914 to WGS 84 (1) | 8517 | concatenated operation | Argentina - Neuquen province Auca Mahuida area | EPSG | May be implemented using a single step geocentric translations of dx=+5.5m dY=+176.7m dZ=+141.4m. | March 14, 2020
Deir ez Zor to WGS 84 (1) | 8568 | concatenated operation | Syria - Deir area | EPSG | Can be implemented as a position vector tfm with param. values dX=-174.6 dY=-3.1 dZ=238.1m; rX=rY=0 rZ=0.814"; dS=-0.38 ppm. | March 14, 2020
ED50 to ETRS89 (2) | 8654 | concatenated operation | Europe - North Sea | EPSG | Taken from ED50 to WGS 84 (14) (code 8046). In 1998 agreed that within the accuracy of that transformation WGS 84 equates to ETRS89 and the transformation would relate ED50 to ETRS89. | March 14, 2020
ED50 to WGS 84 (14) | 8653 | concatenated operation | Europe - North Sea | EPSG | 1990 agreement between Denmark, Germany, Great Britain, Netherlands and Norway. Replaces 1981 6-nations agreement between ED50 and WGS72 or WGS72BE. Only actively used offshore Norway but see ED50 to WGS 84 (24) (code 1613) for simpler transformation. | March 14, 2020
ED50 to WGS 84 (15) | 8047 | concatenated operation | Norway - offshore north of 65°N; Svalbard | EPSG | Replaced by codes 8569 and 1612 in 1997 and 2001. The concatenation of transformations 1147 and 1146 gives the following position vector tfm: dX=-84.491 dY=-100.559 dZ=-114.209 metres rX= -2.4006 rY=-0.5367 rZ=-2.3742 microradians dS=+0.2947 ppm. | March 14, 2020
ED50 to WGS 84 (21) | 8569 | concatenated operation | Norway - offshore north of 65°N; Svalbard | EPSG | Included in Statens Kartverk programme wsktrans between 1997 (v3.1) and 2001 (v4.0). Replaced by ED50 to WGS 84 (23) (code 1612) in April 2001. | March 14, 2020
Egypt 1907 to WGS 84 (2) | 8537 | concatenated operation | Egypt | EPSG | Used by Shell. May be implemented as a single transformation using position vector 7-parameter geocentric transformation method with parameter values dX=-121.8m dY=+98.1m dZ=-10.7m rX=rY=0 sec rZ=+0.554 sec dS=+0.2263 ppm. | March 14, 2020
Egypt Gulf of Suez S-650 TL to WGS 84 (1) | 8657 | concatenated operation | Egypt - Gulf of Suez | EPSG | Can be implemented as a single positon vector transformation with parameter vaues of dX = -123.0 m, dY = 98.0 m, dZ = 3.9 m, rX = rY = 0 sec, rZ = 0.814 sec, dS = -0.38 ppm. Replaced by Egypt Gulf of Suez S-650 TL to WGS 84 (2) (tfm code 15846). | March 14, 2020
ETRS89 + Baltic 1957 height to ETRS89 + EVRF2007 height (1) | 8363 | concatenated operation | Slovakia | EPSG | Recommended method for transforming coordinates between Baltic 1957 height and EVRF2007 height and vice-versa in Slovakia. Compound transformation using two separate quasigeoid models (DVRM05 and DMQSK2014E). | February 13, 2018
ETRS89 + DVR90(2002) height to ETRS89 + DVR90(2013) height (1) | 10495 | concatenated operation | Denmark - onshore | EPSG | DVR90(2002) height and DVR90(2013) height may be considered to be equivalent for applications with accuracies of 5cm or worse. At this 5cm accuracy, data referenced to either CRS may be merged without transformation. | November 30, 2023
ETRS89 + DVR90(2013) height to ETRS89 + DVR90(2023) height (1) | 10496 | concatenated operation | Denmark | EPSG | For applications with accuracies of 5cm or worse, DVR90(2013) height and DVR90(2023) height may be considered to be equivalent. At this 3cm accuracy, data referenced to either CRS may be merged without transformation. | November 30, 2023
ETRS89 to Catania 1965 height (1) | 9750 | concatenated operation | Italy - Sicily onshore | EPSG |  | May 26, 2021
ETRS89 to GHA height (2) | 9499 | concatenated operation | Austria | EPSG | This concatenated operation gives the same result as the HoehenGrid-plus offset from ETRS89 to GHA height. HoehenGrid-plus is implemented in BEV-Transformator using MGI (CRS 4312) as the interpolation CRS for the grid | January 13, 2021
ETRS89 to S-JTSK (5) | 8442 | concatenated operation | Slovakia | EPSG | Recommended method of a transformation from ETRS89 to S-JTSK in Slovakia. For reverse transformation see S-JTSK to ETRS89 (6) (code 8443). Both together replace S-JTSK to ETRS89 (4) (code 4827). | March 14, 2020
Garoua to WGS 84 (1) | 8631 | concatenated operation | Cameroon - Garoua area | EPSG |  | March 14, 2020
GDA94 to WGS 84 (G1762) (2) | 9687 | concatenated operation | Australia - onshore | EPSG | See GDA94 to WGS 84 (G1762) (1) (CT code 9686) for conformal-only alternative (i.e. without distortion modelling). | January 18, 2021
Greek (Athens) to WGS 84 (1) | 8644 | concatenated operation | Greece - onshore | EPSG |  | March 14, 2020
Greek to WGS 84 (1) | 8643 | concatenated operation | Greece - onshore | EPSG |  | March 14, 2020
HKPD height to HKCD depth (1) | 7983 | concatenated operation | China - Hong Kong - offshore | EPSG |  | April 20, 2021
Horta height to ZH Portugal depth (1) | 10397 | concatenated operation | Portugal - Azores C - Faial - nearshore | EPSG | Offshore of Faial island the Zero Hidrografico (CD Portugal) surface is defined to be 1.0m below the Horta vertical reference surface. | August 7, 2023
Indian 1960 to WGS 84 (1) | 8532 | concatenated operation | Vietnam - offshore Cuu Long basin | EPSG | May be implemented as a single transformation using position vector 7-parameter geocentric transformation method with parameter values dX=+199m dY=+931m dZ=+318.9m rX=rY=0 sec rZ=+0.814 sec dS=-0.38 ppm. | March 14, 2020
ITRF2000 to NZGD2000 (1) | 9092 | concatenated operation | New Zealand - onshore and nearshore | EPSG | Step 1 is in geocentric coordinate domain, step 2 in geographic 3D coordinate domain. See CT 1565 for low accuracy applications. | July 11, 2019
ITRF2005 to NZGD2000 (1) | 9093 | concatenated operation | New Zealand - onshore and nearshore | EPSG | Step 1 is in geocentric coordinate domain, step 2 in geographic 3D coordinate domain. See CT 1565 for low accuracy applications. | July 11, 2019
ITRF2008 to NZGD2000 (1) | 9094 | concatenated operation | New Zealand - onshore and nearshore | EPSG | Step 1 is in geocentric coordinate domain, step 2 in geographic 3D coordinate domain. Replaced by concatenated operation ITRF2008 to NZGD2000 (2) (CT code 9095) which uses the 2013-08-01 model. See CT 1565 for low accuracy applications. | July 16, 2019
ITRF2008 to NZGD2000 (2) | 9095 | concatenated operation | New Zealand - onshore and nearshore | EPSG | Step 1 is in geocentric coordinate domain, step 2 in geographic 3D domain. Replaces concatenated op. ITRF2008 to NZGD2000 (1) (CT code 9094). Replaced by concatenated op. ITRF2008 to NZGD2000 (3) (CT code 9096). See CT 1565 for low accuracy applications. | July 17, 2019
ITRF2008 to NZGD2000 (3) | 9096 | concatenated operation | New Zealand - onshore and nearshore | EPSG | Step 1 is in geocentric coordinate domain, step 2 in geographic 3D domain. Replaces concatenated op. ITRF2008 to NZGD2000 (2) (CT code 9095). Replaced by concatenated op. ITRF2008 to NZGD2000 (4) (CT code 9097). See CT 1565 for low accuracy applications. | July 16, 2019
ITRF2008 to NZGD2000 (4) | 9097 | concatenated operation | New Zealand - onshore and nearshore | EPSG | Step 1 is in geocentric coordinate domain, step 2 in geographic 3D domain. Replaces concatenated op. ITRF2008 to NZGD2000 (3) (CT code 9096). Replaced by concatenated op. ITRF2008 to NZGD2000 (5) (CT code 9098). See CT 1565 for low accuracy applications. | July 17, 2019
ITRF2008 to NZGD2000 (5) | 9098 | concatenated operation | New Zealand - onshore and nearshore | EPSG | Step 1 is in geocentric coordinate domain, step 2 in geographic 3D domain. Replaces concatenated op. ITRF2008 to NZGD2000 (4) (CT code 9097). Replaced by concatenated op. ITRF2008 to NZGD2000 (6) (CT code 9099). See CT 1565 for low accuracy applications. | July 16, 2019
ITRF2008 to NZGD2000 (6) | 9099 | concatenated operation | New Zealand - onshore and nearshore | EPSG | Step 1 is in geocentric coordinate domain, step 2 in geographic 3D domain. Replaces concatenated op. ITRF2008 to NZGD2000 (5) (CT code 9098). See CT 1565 for low accuracy applications. | July 11, 2019
ITRF2014 to GDA94 (2) | 9683 | concatenated operation | Australia - onshore | EPSG | See ITRF2014 to GDA94 (1) (CT 9682) for conformal-only alternative (i.e. without distortion modelling). | January 18, 2021
ITRF2014 to NZGD2000 (1) | 9100 | concatenated operation | New Zealand - onshore and nearshore | EPSG | Step 1 is in geocentric coordinate domain, step 2 in geographic 3D coordinate domain. Replaced by 2017-12-01 model (CT code 9101). See CT 1565 for low accuracy applications. | July 16, 2019

## Conversions
NAME | CODE | TYPE | EXTENT | DATA SOURCE | REMARKS | REVISION DATE
3-degree Gauss-Kruger CM 102E | 16394 | conversion | World - N hemisphere - 3-degree CM 102°E | EPSG | 3-degree Gauss-Kruger zone 34N (code 16294) without zone prefix to false easting value. Original transformation by Gauss-Kruger formula. | June 22, 2002
3-degree Gauss-Kruger CM 108E | 16396 | conversion | World - N hemisphere - 3-degree CM 108°E | EPSG | 3-degree Gauss-Kruger zone 36N (code 16296) without zone prefix to false easting value. Original transformation by Gauss-Kruger formula. | June 22, 2002
3-degree Gauss-Kruger CM 114E | 16398 | conversion | World - N hemisphere - 3-degree CM 114°E | EPSG | 3-degree Gauss-Kruger zone 38N (code 16298) without zone prefix to false easting value. Original transformation by Gauss-Kruger formula. | June 22, 2002
3-degree Gauss-Kruger CM 120E | 16170 | conversion | World - N hemisphere - 3-degree CM 120°E | EPSG | 3-degree Gauss-Kruger zone 40N (code 16070) without zone prefix to false easting value. Original transformation by Gauss-Kruger formula. | June 22, 2002
3-degree Gauss-Kruger CM 126E | 16172 | conversion | World - N hemisphere - 3-degree CM 126°E | EPSG | 3-degree Gauss-Kruger zone 42N (code 16072) without zone prefix to false easting value. Original transformation by Gauss-Kruger formula. | June 22, 2002
3-degree Gauss-Kruger CM 12E | 16364 | conversion | World - N hemisphere - 3-degree CM 012°E | EPSG | 3-degree Gauss-Kruger zone 4N (code 16264) without zone prefix to false easting value. Original transformation by Gauss-Kruger formula. | June 22, 2002
3-degree Gauss-Kruger CM 132E | 16174 | conversion | World - N hemisphere - 3-degree CM 132°E | EPSG | 3-degree Gauss-Kruger zone 44N (code 16074) without zone prefix to false easting value. Original transformation by Gauss-Kruger formula. | June 22, 2002
3-degree Gauss-Kruger CM 138E | 16176 | conversion | World - N hemisphere - 3-degree CM 138°E | EPSG | 3-degree Gauss-Kruger zone 46N (code 16076) without zone prefix to false easting value. Original transformation by Gauss-Kruger formula. | June 22, 2002
3-degree Gauss-Kruger CM 144E | 16178 | conversion | World - N hemisphere - 3-degree CM 144°E | EPSG | 3-degree Gauss-Kruger zone 48N (code 16078) without zone prefix to false easting value. Original transformation by Gauss-Kruger formula. | June 22, 2002
3-degree Gauss-Kruger CM 150E | 16180 | conversion | World - N hemisphere - 3-degree CM 150°E | EPSG | 3-degree Gauss-Kruger zone 50N (code 16080) without zone prefix to false easting value. Original transformation by Gauss-Kruger formula. | June 22, 2002
3-degree Gauss-Kruger CM 156E | 16182 | conversion | World - N hemisphere - 3-degree CM 156°E | EPSG | 3-degree Gauss-Kruger zone 52N (code 16082) without zone prefix to false easting value. Original transformation by Gauss-Kruger formula. | June 22, 2002
3-degree Gauss-Kruger CM 162E | 16184 | conversion | World - N hemisphere - 3-degree CM 162°E | EPSG | 3-degree Gauss-Kruger zone 54N (code 16084) without zone prefix to false easting value. Original transformation by Gauss-Kruger formula. | June 22, 2002
3-degree Gauss-Kruger CM 168E | 16186 | conversion | World - N hemisphere - 3-degree CM 168°E | EPSG | 3-degree Gauss-Kruger zone 56N (code 16086) without zone prefix to false easting value. Original transformation by Gauss-Kruger formula. | June 22, 2002
3-degree Gauss-Kruger CM 168W | 16194 | conversion | World - N hemisphere - 3-degree CM 168°W | EPSG | 3-degree Gauss-Kruger zone 64N (code 16094) without zone prefix to false easting value. Original transformation by Gauss-Kruger formula. | June 22, 2002
3-degree Gauss-Kruger CM 174E | 16188 | conversion | World - N hemisphere - 3-degree CM 174°E | EPSG | 3-degree Gauss-Kruger zone 58N (code 16088) without zone prefix to false easting value. Original transformation by Gauss-Kruger formula. | June 22, 2002
3-degree Gauss-Kruger CM 174W | 16192 | conversion | World - N hemisphere - 3-degree CM 174°W | EPSG | 3-degree Gauss-Kruger zone 62N (code 16092) without zone prefix to false easting value. Original transformation by Gauss-Kruger formula. | June 22, 2002
3-degree Gauss-Kruger CM 180E | 16190 | conversion | World - N hemisphere - 3-degree CM 180°E | EPSG | 3-degree Gauss-Kruger zone 60N (code 16099) without zone prefix to false easting value. | July 6, 2021
3-degree Gauss-Kruger CM 18E | 16366 | conversion | World - N hemisphere - 3-degree CM 018°E | EPSG | 3-degree Gauss-Kruger zone 6N (code 16266) without zone prefix to false easting value. | July 6, 2021
3-degree Gauss-Kruger CM 24E | 16368 | conversion | World - N hemisphere - 3-degree CM 024°E | EPSG | 3-degree Gauss-Kruger zone 8N (code 16268) without zone prefix to false easting value. | July 6, 2021
3-degree Gauss-Kruger CM 30E | 16370 | conversion | World - N hemisphere - 3-degree CM 030°E | EPSG | 3-degree Gauss-Kruger zone 10N (code 16270) without zone prefix to false easting value. | July 6, 2021
3-degree Gauss-Kruger CM 36E | 16372 | conversion | World - N hemisphere - 3-degree CM 036°E | EPSG | 3-degree Gauss-Kruger zone 12N (code 16272) without zone prefix to false easting value. | July 6, 2021
3-degree Gauss-Kruger CM 42E | 16374 | conversion | World - N hemisphere - 3-degree CM 042°E | EPSG | 3-degree Gauss-Kruger zone 14N (code 16274) without zone prefix to false easting value. | July 6, 2021
3-degree Gauss-Kruger CM 48E | 16376 | conversion | World - N hemisphere - 3-degree CM 048°E | EPSG | 3-degree Gauss-Kruger zone 16N (code 16276) without zone prefix to false easting value. Original transformation by Gauss-Kruger formula. | June 22, 2002
3-degree Gauss-Kruger CM 54E | 16378 | conversion | World - N hemisphere - 3-degree CM 054°E | EPSG | 3-degree Gauss-Kruger zone 18N (code 16278) without zone prefix to false easting value. Original transformation by Gauss-Kruger formula. | June 22, 2002
3-degree Gauss-Kruger CM 60E | 16380 | conversion | World - N hemisphere - 3-degree CM 060°E | EPSG | 3-degree Gauss-Kruger zone 20N (code 16280) without zone prefix to false easting value. Original transformation by Gauss-Kruger formula. | June 22, 2002
3-degree Gauss-Kruger CM 66E | 16382 | conversion | World - N hemisphere - 3-degree CM 066°E | EPSG | 3-degree Gauss-Kruger zone 22N (code 16282) without zone prefix to false easting value. Original transformation by Gauss-Kruger formula. | June 22, 2002
3-degree Gauss-Kruger CM 6E | 16362 | conversion | World - N hemisphere - 3-degree CM 006°E | EPSG | 3-degree Gauss-Kruger zone 2N (code 16262) without zone prefix to false easting value. Original transformation by Gauss-Kruger formula. | June 22, 2002
3-degree Gauss-Kruger CM 72E | 16384 | conversion | World - N hemisphere - 3-degree CM 072°E | EPSG | 3-degree Gauss-Kruger zone 24N (code 16284) without zone prefix to false easting value. Original transformation by Gauss-Kruger formula. | June 22, 2002
3-degree Gauss-Kruger CM 78E | 16386 | conversion | World - N hemisphere - 3-degree CM 078°E | EPSG | 3-degree Gauss-Kruger zone 26N (code 16286) without zone prefix to false easting value. Original transformation by Gauss-Kruger formula. | June 22, 2002
3-degree Gauss-Kruger CM 84E | 16388 | conversion | World - N hemisphere - 3-degree CM 084°E | EPSG | 3-degree Gauss-Kruger zone 28N (code 16288) without zone prefix to false easting value. Original transformation by Gauss-Kruger formula. | June 22, 2002
3-degree Gauss-Kruger CM 90E | 16390 | conversion | World - N hemisphere - 3-degree CM 090°E | EPSG | 3-degree Gauss-Kruger zone 30N (code 16290) without zone prefix to false easting value. Original transformation by Gauss-Kruger formula. | June 22, 2002
3-degree Gauss-Kruger CM 96E | 16392 | conversion | World - N hemisphere - 3-degree CM 096°E | EPSG | 3-degree Gauss-Kruger zone 32N (code 16292) without zone prefix to false easting value. Original transformation by Gauss-Kruger formula. | June 22, 2002
3-degree Gauss-Kruger zone 1 | 16261 | conversion | World - N hemisphere - 3-degree CM 003°E | EPSG | Also found with zone truncated from false easting: see Gauss-Kruger CM 3E (code 16301). | July 6, 2021
3-degree Gauss-Kruger zone 10 | 16270 | conversion | World - N hemisphere - 3-degree CM 030°E | EPSG | Also found with zone truncated from false easting: see 3-degree Gauss-Kruger CM 30E (code 16370). | July 6, 2021
3-degree Gauss-Kruger zone 11 | 16271 | conversion | World - N hemisphere - 3-degree CM 033°E | EPSG | Also found with zone truncated from false easting: see Gauss-Kruger CM 33E (code 16306). | July 6, 2021
3-degree Gauss-Kruger zone 12 | 16272 | conversion | World - N hemisphere - 3-degree CM 036°E | EPSG | Also found with zone truncated from false easting: see 3-degree Gauss-Kruger CM 36E (code 16372). | July 6, 2021
3-degree Gauss-Kruger zone 13 | 16273 | conversion | World - N hemisphere - 3-degree CM 039°E | EPSG | Also found with zone truncated from false easting: see Gauss-Kruger CM 39E (code 16307). | July 6, 2021
3-degree Gauss-Kruger zone 14 | 16274 | conversion | World - N hemisphere - 3-degree CM 042°E | EPSG | Also found with zone truncated from false easting: see 3-degree Gauss-Kruger CM 42E (code 16374). | July 6, 2021
3-degree Gauss-Kruger zone 15 | 16275 | conversion | World - N hemisphere - 3-degree CM 045°E | EPSG | Also found with zone truncated from false easting: see Gauss-Kruger CM 45E (code 16308). | July 6, 2021
3-degree Gauss-Kruger zone 16 | 16276 | conversion | World - N hemisphere - 3-degree CM 048°E | EPSG | Also found with zone truncated from false easting: see 3-degree Gauss-Kruger cm 48E (code 16376). Original transformation by Gauss-Kruger formula. | June 22, 2002
3-degree Gauss-Kruger zone 17 | 16277 | conversion | World - N hemisphere - 3-degree CM 051°E | EPSG | Also found with zone truncated from false easting: see Gauss-Kruger cm 51E (code 16309). Original transformation by Gauss-Kruger formula. | June 22, 2002
3-degree Gauss-Kruger zone 18 | 16278 | conversion | World - N hemisphere - 3-degree CM 054°E | EPSG | Also found with zone truncated from false easting: see 3-degree Gauss-Kruger cm 54E (code 16378). Original transformation by Gauss-Kruger formula. | June 22, 2002
3-degree Gauss-Kruger zone 19 | 16279 | conversion | World - N hemisphere - 3-degree CM 057°E | EPSG | Also found with zone truncated from false easting: see Gauss-Kruger cm 57E (code 16310). Original transformation by Gauss-Kruger formula. | June 22, 2002
3-degree Gauss-Kruger zone 2 | 16262 | conversion | World - N hemisphere - 3-degree CM 006°E | EPSG | Also found with zone truncated from false easting: see 3-degree Gauss-Kruger CM 6E (code 16362). | July 6, 2021
3-degree Gauss-Kruger zone 20 | 16280 | conversion | World - N hemisphere - 3-degree CM 060°E | EPSG | Also found with zone truncated from false easting: see 3-degree Gauss-Kruger cm 60E (code 16380). Original transformation by Gauss-Kruger formula. | June 22, 2002
3-degree Gauss-Kruger zone 21 | 16281 | conversion | World - N hemisphere - 3-degree CM 063°E | EPSG | Also found with zone truncated from false easting: see Gauss-Kruger cm 63E (code 16311). Original transformation by Gauss-Kruger formula. | June 22, 2002
3-degree Gauss-Kruger zone 22 | 16282 | conversion | World - N hemisphere - 3-degree CM 066°E | EPSG | Also found with zone truncated from false easting: see 3-degree Gauss-Kruger cm 66E (code 16382). Original transformation by Gauss-Kruger formula. | June 22, 2002
3-degree Gauss-Kruger zone 23 | 16283 | conversion | World - N hemisphere - 3-degree CM 069°E | EPSG | Also found with zone truncated from false easting: see Gauss-Kruger cm 69E (code 16312). Original transformation by Gauss-Kruger formula. | June 22, 2002
3-degree Gauss-Kruger zone 24 | 16284 | conversion | World - N hemisphere - 3-degree CM 072°E | EPSG | Also found with zone truncated from false easting: see 3-degree Gauss-Kruger cm 72E (code 16384). Original transformation by Gauss-Kruger formula. | June 22, 2002
3-degree Gauss-Kruger zone 25 | 16285 | conversion | World - N hemisphere - 3-degree CM 075°E | EPSG | Also found with zone truncated from false easting: see Gauss-Kruger cm 75E (code 16313). Original transformation by Gauss-Kruger formula. | June 22, 2002

## Datums
NAME | CODE | TYPE | EXTENT | DATA SOURCE | REMARKS | REVISION DATE
Deception Island | 6736 | geodetic | Antarctica - Deception Island | EPSG |  | January 26, 2006
Deir ez Zor | 6227 | geodetic | Asia - Middle East - Lebanon and Syria onshore | EPSG |  | June 24, 2008
Denmark Lowest Astronomic Tide (2023) | 1375 | vertical | Denmark - offshore | EPSG | Replaces DKLAT(2022). | March 13, 2024
Denmark Lowest Astronomical Tide | 1377 | ensemble | Denmark - offshore | EPSG | LAT as defined through any DKLAT hydroid model without distinction. | March 13, 2024
Denmark Lowest Astronomical Tide (2022) | 1373 | vertical | Denmark - offshore | EPSG | Replaced by DKLAT(2023). | March 13, 2024
Denmark Mean Sea Level | 1376 | ensemble | Denmark - offshore | EPSG | MSL as defined through any DKMSL hydroid model without distinction. | March 13, 2024
Denmark Mean Sea Level (2022) | 1372 | vertical | Denmark - offshore | EPSG | Replaced by DKMSL(2023). | March 13, 2024
Denmark Mean Sea Level (2023) | 1374 | vertical | Denmark - offshore | EPSG | Replaces DKMSL(2022). | March 13, 2024
Deutsche Bahn Reference System | 1081 | geodetic | Germany - onshore | EPSG | In DB_REF2016 only the vertical CRS component is updated, the geodetic CRS component of DB_REF is unchanged. | September 16, 2024
Deutsches Hauptdreiecksnetz | 6314 | geodetic | Germany - West Germany all states | EPSG |  | June 24, 2008
Deutsches Haupthoehennetz 1912 | 1161 | vertical | Germany - onshore | EPSG | Uses Normal-orthometric heights. | December 20, 2015
Deutsches Haupthoehennetz 1985 | 5182 | vertical | Germany - West Germany all states | EPSG | Replaced by DHHN92. Uses Normal-orthometric heights. | August 3, 2011
Deutsches Haupthoehennetz 1992 | 5181 | vertical | Germany - onshore | EPSG | Replaces DHHN85 in West Germany and SNN76 in East Germany. Uses Normal heights. | August 3, 2011
Deutsches Haupthoehennetz 2016 | 1170 | vertical | Germany | EPSG | Uses Normal heights in the mean tidal system. | March 1, 2023
DIBA15 Intermediate Reference Frame | 1339 | geodetic | UK - Didcot to Banbury | EPSG | Created in 2022 to support intermediate CRS DIBA15-IRF in the emulation of the DIBA15 Snake map projection. | January 12, 2023
Diego Garcia 1969 | 6724 | geodetic | British Indian Ocean Territory - Diego Garcia | EPSG |  | January 26, 2006
Dominica 1945 | 6602 | geodetic | Dominica - onshore | EPSG |  | April 22, 1999
DoPw22 Intermediate Reference Frame | 1334 | geodetic | UK - Dovey Junction to Pwllheli | EPSG | Created in 2022 to support intermediate CRS DoPw22-IRF in the emulation of the DoPw22 Snake map projection. | January 12, 2023
Douala 1948 | 6192 | geodetic | Cameroon - coastal area | EPSG | Replaced by Manoca 1962 datum (code 6193). | December 12, 2022
Douglas | 5148 | vertical | Isle of Man | EPSG | Orthometric heights. | July 24, 2020
Dunedin 1958 | 5159 | vertical | New Zealand - South Island - Dunedin vcrs | EPSG |  | January 25, 2011
Dunedin-Bluff 1960 | 1040 | vertical | New Zealand - South Island - Dunedin-Bluff vcrs | EPSG |  | January 25, 2011
Durres | 5175 | vertical | Albania - onshore | EPSG | Normal-orthometric heights. | March 9, 2004
Easter Island 1967 | 6719 | geodetic | Chile - Easter Island onshore | EPSG |  | January 26, 2006
EBBWV14 Intermediate Reference Frame | 1319 | geodetic | UK - Newport to Ebbw Vale | EPSG | Created in 2022 to support intermediate CRS "EBBWV14-IRF" in the emulation of the EBBWV14 Snake map projection. | April 8, 2022
ECML14 Intermediate Reference Frame | 1385 | geodetic | UK - London to Edinburgh | EPSG | Created in 2024 to support intermediate CRS "ECML14-IRF" in the emulation of the ECML14 Snake map projection. | June 17, 2024
ECML14_NB Intermediate Reference Frame | 1310 | geodetic | UK - Newcastle to Ashington | EPSG | Created in 2021 to support intermediate CRS "ECML14_NB-IRF" in the emulation of the ECML14_NB Snake map projection. | July 16, 2021
EGM2008 geoid | 1027 | vertical | World | EPSG | Replaces EGM96 geoid (datum code 5171). See transformation codes 3858 and 3859 for 2.5x2.5 and 1x1 arc minute geoid undulation grid files derived from the spherical harmonic coefficients. | November 25, 2015
EGM84 geoid | 5203 | vertical | World | EPSG | Replaced by EGM96 geoid (datum code 5171). | November 25, 2015
EGM96 geoid | 5171 | vertical | World | EPSG | Replaces EGM84 geoid (datum code 5203). Replaced by EGM2008 geoid (datum code 1027). | November 25, 2015
Egypt 1907 | 6229 | geodetic | Egypt | EPSG |  | June 24, 2008
Egypt 1930 | 6199 | geodetic | Egypt - onshore | EPSG | Note that Egypt 1930 uses the International 1924 ellipsoid, unlike the Egypt 1907 datum (code 6229) which uses the Helmert ellipsoid. Oil industry references to the Egypt 1930 datum name and the Helmert ellipsoid probably mean Egypt 1907 datum. | June 24, 2008
Egypt Gulf of Suez S-650 TL | 6706 | geodetic | Egypt - Gulf of Suez | EPSG | A coherent set of stations bordering the Gulf of Suez coordinated by Transit translocation ("TL") between 1980 and 1984. Based on incorrect Egypt 1907 values for origin station S-650. Differs from true Egypt 1907 by approximately 20m. | June 24, 2008
El Cubo | 9306 | engineering | Venezuela - Pedregal area of Falcon state | EPSG |  | June 24, 2008
El Hierro | 1284 | vertical | Spain - Canary Islands - El Hierro | EPSG | Orthometric heights. | June 27, 2020
El Mene | 9309 | engineering | Venezuela - Maracaibo south | EPSG |  | June 24, 2008
EOS21 Intermediate Reference Frame | 1308 | geodetic | UK - Tweedmouth to Aberdeen | EPSG | Created in 2021 to support intermediate CRS "EOS21-IRF" in the emulation of the EOS21 Snake map projection. | July 16, 2021
EPSG example datum for local bin grid | 9315 | engineering | enter here applicable extent | EPSG | Example datum to support bin grid CRSs created without reference to a map grid. Not required for bin grids defined with respect to a map grid as the geodetic datum is then inherited from the projected CRS on which the bin grid is based. | August 9, 2020
EPSG example moving platform reference point | 1163 | engineering | Not specified | EPSG | Example only. There is no convention for the naming of the reference point (the point of 0,0,0 offset): it is often called common [CRP] or vessel [VRP] . | February 9, 2016
EPSG example wellbore local horizontal datum - grid north | 1222 | engineering | To be specified | EPSG | Example only. WRP is the location at which local coordinates n=0, e=0. | February 16, 2019
EPSG example wellbore local horizontal datum - true north | 1203 | engineering | Not specified | EPSG | Example only. WRP is the location at which local coordinates n=0, e=0. | February 16, 2019
EPSG example wellbore vertical datum | 1205 | vertical | To be specified | EPSG | Example only. Often called Zero Depth Point (ZDP) or wellbore reference elevation point, the point of 0 offset and lowest vertical constraint in a wellbore survey. | February 16, 2019
Estonia 1992 | 6133 | geodetic | Estonia - onshore | EPSG | Based on ETRS89 as established during the 1992 Baltic campaign. Replaced by Estonia 1997 adjustment (code 6180). | September 16, 2016
Estonia 1997 | 6180 | geodetic | Estonia | EPSG | Replaces Estonia 1992 adjustment (code 6133). | September 16, 2016
Estonian Height System 2000 | 1298 | vertical | Estonia - onshore | EPSG | Uses Normal heights. | February 5, 2021
ETRF2000 Poland | 1305 | geodetic | Poland | EPSG | Adopted as official Polish reference frame from 2012-12-01 through Ordinance of the Council of Ministers of 15th November 2012 on the state system of spatial reference system. | November 19, 2023
ETRS89/DREF91 Realization 2016 | 1353 | geodetic | Germany | EPSG | German national realization of ETRS89. Replaces ETRS89/DREF91 Realization 2002 from 2016-12-01. | March 1, 2023
EUREF-FIN | 1391 | geodetic | Finland | EPSG | EUREF-FIN was realized with a GPS campaign in 1996-1997. Resulting ITRF96 coordinates at epoch 1997.0 were transformed to ETRF96 according to EUREF Technical Note 1. Formulas correct only rigid plate motion, thus epoch for postglacial rebound is 1997.0. | December 12, 2024
European Datum 1950 | 6230 | geodetic | Europe - ED50 by country | EPSG |  | June 24, 2008
European Datum 1950(1977) | 6154 | geodetic | Iran | EPSG | Sometimes referred to as ED50-ED77. | November 20, 1999