## CRSs
NAME | CODE | TYPE | EXTENT | DATA SOURCE | REMARKS | REVISION DATE
Abidjan 1987 | 4143 | geographic 2D | Cote d'Ivoire (Ivory Coast) | EPSG | Replaces Locodjo 1965 (EPSG code 4142). | December 15, 2016
Abidjan 1987 / TM 5 NW | 2165 | projected | Cote d'Ivoire (Ivory Coast) - offshore | EPSG |  | June 5, 2001
Abidjan 1987 / UTM zone 29N | 2043 | projected | Cote d'Ivoire (Ivory Coast) - west of 6°W | EPSG | Replaces Locodjo 65 / UTM 29N (EPSG code 2042). | March 7, 2000
Abidjan 1987 / UTM zone 30N | 2041 | projected | Cote d'Ivoire (Ivory Coast) - east of 6°W | EPSG | Replaces Locodjo 65 / UTM 30N (EPSG code 2040). | March 7, 2000
AbInvA96_2020 Grid | 9387 | projected | UK - Aberdeen to Inverness | EPSG | The CRS's definition through transformation ETRS89 to AbInvA96_2020-IRF (1) (code 9386) and map projection AbInvA96_2020-TM (code 9385) emulates the AbInvA96_2020 Snake projection applied to ETRS89 as realized through OSNet 2009 CORS. | January 12, 2023
AbInvA96_2020 Grid + ODN height | 9388 | compound | UK - Aberdeen to Inverness | EPSG |  | June 16, 2020
AbInvA96_2020-IRF | 9384 | geographic 2D | UK - Aberdeen to Inverness | EPSG | Intermediate CRS created in 2020 to assist the emulation of the ETRS89 / AbInvA96_2020 SnakeGrid projected CRS through transformation ETRS89 to AbInvA96_2020-IRF (1) (code 9386) used in conjunction with the AbInvA96_2020-TM map projection (code 9385). | June 16, 2020
Accra | 4168 | geographic 2D | Ghana | EPSG | Ellipsoid semi-major axis (a)=20926201 exactly Gold Coast feet. Replaced by Leigon (code 4250) in 1978. | November 19, 2023
Accra / Ghana National Grid | 2136 | projected | Ghana - onshore | EPSG | Ellipsoid semi-major axis (a)=20926201 Gold Coast feet. ProjCRS sometimes found in metric form: 1 Gold Coast foot = 0.3047997101815 m. Replaced by Leigon / Ghana Metric Grid from 1978. | November 19, 2023
Accra / TM 1 NW | 2137 | projected | Ghana - offshore | EPSG |  | October 19, 2000
Aden 1925 | 6881 | geographic 2D | Yemen - South Yemen - mainland | EPSG |  | July 30, 2014
Adindan | 4201 | geographic 2D | Africa - Eritrea, Ethiopia, South Sudan and Sudan | EPSG | The 12th parallel traverse of 1966-70 (geogCRS Point 58, code 4620) is connected to the Blue Nile 1958 network in western Sudan. This has given rise to misconceptions that the Blue Nile 1958 network is used in west Africa. | April 22, 2015
Adindan / UTM zone 35N | 20135 | projected | Africa - South Sudan and Sudan - 24°E to 30°E | EPSG |  | November 29, 2022
Adindan / UTM zone 36N | 20136 | projected | Africa - Ethiopia and Sudan - 30°E to 36°E | EPSG |  | November 29, 2022
Adindan / UTM zone 37N | 20137 | projected | Africa - Eritrea, Ethiopia and Sudan - 36°E to 42°E | EPSG |  | November 29, 2022
Adindan / UTM zone 38N | 20138 | projected | Ethiopia - east of 42°E | EPSG |  | November 29, 2022
Afgooye | 4205 | geographic 2D | Somalia - onshore | EPSG |  | January 5, 2012
Afgooye / UTM zone 38N | 20538 | projected | Somalia - 42°E to 48°E, N hemisphere onshore | EPSG |  | June 2, 1995
Afgooye / UTM zone 39N | 20539 | projected | Somalia - onshore east of 48°E | EPSG |  | June 2, 1995
Agadez | 4206 | geographic 2D | Niger | EPSG |  | January 6, 2004
AGD66 | 4202 | geographic 2D | Australasia - Australia and PNG - AGD66 | EPSG |  | September 17, 2019
AGD66 / ACT Standard Grid | 5825 | projected | Australia - Australian Capital Territory | EPSG |  | January 28, 2012
AGD66 / AMG zone 49 | 20249 | projected | Australia - 108°E to 114°E (EEZ) | EPSG |  | June 2, 1995
AGD66 / AMG zone 50 | 20250 | projected | Australia - 114°E to 120°E (EEZ) | EPSG |  | June 2, 1995
AGD66 / AMG zone 51 | 20251 | projected | Australia - 120°E to 126°E | EPSG |  | June 2, 1995
AGD66 / AMG zone 52 | 20252 | projected | Australia - 126°E to 132°E | EPSG |  | June 2, 1995
AGD66 / AMG zone 53 | 20253 | projected | Australia - 132°E to 138°E | EPSG |  | June 2, 1995
AGD66 / AMG zone 54 | 20254 | projected | Australasia - Australia and PNG - 138°E to 144°E | EPSG |  | June 2, 1995
AGD66 / AMG zone 55 | 20255 | projected | Australasia - Australia and PNG - 144°E to 150°E | EPSG |  | June 2, 1995
AGD66 / AMG zone 56 | 20256 | projected | Australasia - Australia and PNG - 150°E to 156°E | EPSG |  | July 20, 2011
AGD66 / AMG zone 57 | 20257 | projected | Australia - 156°E to 162°E | EPSG |  | June 2, 1995
AGD66 / AMG zone 58 | 20258 | projected | Australia - EEZ east of 162°E | EPSG |  | June 2, 1995
AGD66 / Vicgrid66 | 3110 | projected | Australia - Victoria | EPSG | May also be used to display Victoria, New South Wales, Tasmania and South Australia as a single entity. Replaced by Vicgrid94 (CRS code 3111) with effect from 2nd February 2000. Prior to 2000 this CRS was known as VICGRID. | December 15, 2016
AGD84 | 4203 | geographic 2D | Australia - AGD84 | EPSG | National system replacing AGD66 but officially adopted only in Queensland, South Australia and Western Australia. Replaced by GDA94. | March 18, 2021
AGD84 / AMG zone 49 | 20349 | projected | Australia - 108°E to 114°E (EEZ) | EPSG |  | June 2, 1995
AGD84 / AMG zone 50 | 20350 | projected | Australia - 114°E to 120°E (EEZ) | EPSG |  | June 2, 1995
AGD84 / AMG zone 51 | 20351 | projected | Australia - 120°E to 126°E | EPSG |  | June 2, 1995
AGD84 / AMG zone 52 | 20352 | projected | Australia - SA and WA 126°E to 132°E | EPSG |  | March 30, 2010
AGD84 / AMG zone 53 | 20353 | projected | Australia - SA 132°E to 138°E | EPSG |  | March 30, 2010
AGD84 / AMG zone 54 | 20354 | projected | Australia - SA and Qld 138°E to 144°E | EPSG |  | March 30, 2010
AGD84 / AMG zone 55 | 20355 | projected | Australia - Qld 144°E to 150°E | EPSG |  | March 30, 2010
AGD84 / AMG zone 56 | 20356 | projected | Australia - Qld east of 150°E | EPSG |  | March 30, 2010
AHD (Tasmania) height | 5712 | vertical | Australia - Tasmania mainland onshore | EPSG |  | April 20, 2018
AHD height | 5711 | vertical | Australia Christmas and Cocos - onshore | EPSG | Appropriate for cadastral and local engineering survey including construction or mining. Only suitable onshore. AVWS height (CRS code 9458) is more accurate than AHD height for applications over distances greater than 10 km and also extends offshore. | October 21, 2020
Ain el Abd | 4204 | geographic 2D | Asia - Middle East - Bahrain, Kuwait and Saudi Arabia | EPSG |  | January 6, 2004
Ain el Abd / Aramco Lambert | 2318 | projected | Saudi Arabia - onshore | EPSG | Used by Saudi Aramco when area of interest crosses UTM zone boundary. Adopted by partners for Core Venture 1 (South Ghawar) area. | February 12, 2002
Ain el Abd / Bahrain Grid | 20499 | projected | Bahrain - onshore | EPSG |  | January 21, 2012
Ain el Abd / UTM zone 36N | 20436 | projected | Saudi Arabia - onshore west of 36°E | EPSG | Replaced by MTRF-2000 / UTM zone 36N (CRS code 8836). | August 29, 2018
Ain el Abd / UTM zone 37N | 20437 | projected | Saudi Arabia - onshore 36°E to 42°E | EPSG | Replaced by MTRF-2000 / UTM zone 37N (CRS code 8837). | August 29, 2018
Ain el Abd / UTM zone 38N | 20438 | projected | Asia - Middle East - Kuwait and Saudi - 42°E to 48°E | EPSG | Known in Kuwait as "KOC UTM". Used by KOC for engineering but not explorartion (see KOC Lambert, CRS code 24600). In Saudi Arabia, replaced by MTRF-2000 / UTM zone 38N (CRS code 8838). | August 29, 2018

## Transformations
NAME | CODE | TYPE | EXTENT | DATA SOURCE | REMARKS | REVISION DATE
ETRF2000-PL to ETRF2000-PL + EVRF2007-PL height (2) | 10348 | transformation | Poland - onshore | EPSG | Reversible alternative to ETRF2000-PL to EVRF2007-PL height (2) (code 10347). Replaces 2011 model (CT code 9720) from 2022-04-04. | June 29, 2023
ETRF2000-PL to ETRS89 (1) | 9703 | transformation | Poland | EPSG |  | March 18, 2021
ETRF2000-PL to EVRF2007-PL height (1) | 9719 | transformation | Poland - onshore | EPSG | For reversible alternative to this transformation see ETRF2000-PL to ETRF2000-PL + EVRF2007-PL height (1) (code 9720). | April 2, 2021
ETRF2000-PL to EVRF2007-PL height (2) | 10347 | transformation | Poland - onshore | EPSG | Replaces 2011 model (CT code 9719) from 2022-04-04. For reversible alternative to this transformation see ETRF2000-PL to ETRF2000-PL + EVRF2007-PL height (2) (code 10348). | June 29, 2023
ETRF2000-PL to WGS 84 (1) | 9772 | transformation | Poland | EPSG | For many purposes ETRF2000-PL can be considered to be coincident with WGS 84. This approximation ignores the low accuracy of the WGS 84 ensemble and the application of tectonic plate motion to WGS 84 data. | September 8, 2021
ETRS89 to AbInvA96_2020-IRF (1) | 9386 | transformation | UK - Aberdeen to Inverness | EPSG | In conjunction with AbInvA96_2020-TM map projection (code 9385) applied to AbInvA96_2020-IRF (code 9384), emulates the AbInvA96_2020 Snake projection. Applied to ETRS89 (as realized through the OSNet v2009) defines AbInvA96_2020-IRF hence is errorless. | June 16, 2020
ETRS89 to Alboran height (1) | 10360 | transformation | Spain - Alboran | EPSG | For reversible alternative to this transformation see ETRS89 to ETRS89 + Alboran height (1) (code 10361). | June 30, 2023
ETRS89 to Alicante height (1) | 9410 | transformation | Spain - mainland onshore | EPSG | For reversible alternative to this transformation see ETRS89 to ETRS89 + Alicante height (1) (code 9605). | February 5, 2021
ETRS89 to Baltic 1957 height (2) | 10567 | transformation | Czechia | EPSG | For reversible alternative to this transformation see ETRS89 to ETRS89 + Baltic 1957 height (2) (code 10568). | March 13, 2024
ETRS89 to Belfast height (1) | 5334 | transformation | UK - Northern Ireland - onshore | EPSG | May be used for transformations from WGS 84 to Belfast. Replaced by ETRS89 to Belfast height (2) (code 7958). | June 17, 2020
ETRS89 to Belfast height (2) | 7958 | transformation | UK - Northern Ireland - onshore | EPSG | OSGM15 supersedes OSGM02 geoid model. Replaces ETRS89 to Belfast height (1) (tfm code 5334). For reversible alternative to this transformation see ETRS89 to ETRS89 + Belfast height (2) (code 9592). | February 5, 2021
ETRS89 to BI height (1) | 9914 | transformation | UK - Britain and UKCS 49°45'N to 61°N, 9°W to 2°E | EPSG | For reversible alternative to this transformation see ETRS89 to ETRS89 + BI height (1) (code 9915). | January 24, 2022
ETRS89 to BI height (2) | 9916 | transformation | UK - Northern Ireland - onshore | EPSG | Parameter file taken from ETRS89 to Belfast height (2). Belfast is a member of the BI ensemble. For reversible alternative to this transformation see ETRS89 to ETRS89 + BI height (2) (code 9917). | January 24, 2022
ETRS89 to BI height (3) | 9918 | transformation | Europe - Ireland (Republic and Ulster) - onshore | EPSG | Parameter file taken from ETRS89 to Malin Head height (2). Malin Head is a member of the BI ensemble. For reversible alternative to this transformation see ETRS89 to ETRS89 + BI height (3) (code 9919). | January 24, 2022
ETRS89 to BSCD2000 depth (1) | 10680 | transformation | Europe - Baltic Sea | EPSG | Defines BSCD2000. See ETRS89 to ETRS89 + BSCD2000 depth (1) (code 10681) for reversible alternative. File also available in gtx and gtg formats. | October 9, 2024
ETRS89 to Cagliari 1956 height (1) | 9728 | transformation | Italy - Sardinia onshore | EPSG | For reversible alternative to this transformation see ETRS89 to ETRS89 + Cagliari 1956 height (1) (code 9730). | May 14, 2021
ETRS89 to Cascais height (1) | 10544 | transformation | Portugal - mainland - onshore | EPSG | Hybrid geoid model GeodPT08 adjusts ICAGM07 to fit Cascais at the Portuguese Mainland geodetic network. For reversible alternative to this transformation see ETRS89 to ETRS89 + Cascais height (1) (code 10546). | February 24, 2024
ETRS89 to CD Norway depth (1) | 9884 | transformation | Norway - inshore and nearshore | EPSG | For reversible alternative to this transformation see ETRS89 to ETRS89 + CD Norway depth (1) (code 9885). Replaced by ETRS89 to CD Norway depth (2) (model "CD Norway 2021b", code 10130). | November 30, 2023
ETRS89 to CD Norway depth (2) | 10130 | transformation | Norway - inshore and nearshore | EPSG | Replaces model "CD Norway 2021" (also referred to as model "CD Norway 2021a") (code 9884). Replaced by model "CD Norway 2023a" (code 10504). For reversible alternative to this transformation see ETRS89 to ETRS89 + CD Norway depth (2) (code 10133). | November 30, 2023
ETRS89 to CD Norway depth (3) | 10504 | transformation | Norway - inshore and nearshore | EPSG | Replaces model "CD Norway 2021b" (code 10130). Replaced by model "CD Norway 2023b" (code 10509). For reversible alternative to this transformation see CT code 10505. | November 30, 2023
ETRS89 to CD Norway depth (4) | 10509 | transformation | Norway - inshore and nearshore | EPSG | Replaces ETRS89 to CD Norway depth (3) (code 10504). Accompanying file ...v2023b_standarddeviation.bin contains first estimate of SD of model. For reversible alternative to this transformation see ETRS89 to ETRS89 + CD Norway depth (2) (code 10510). | November 30, 2023
ETRS89 to CD UK & Ireland VORF08 depth (1) | 10155 | transformation | Europe - Ireland and UK offshore | EPSG | For reversible alternative to this transformation see ETRS89 to ETRS89 + CD UK & Ireland VORF08 depth (1) (code 10153). | November 29, 2022
ETRS89 to Ceuta 2 height (1) | 9414 | transformation | Spain - Ceuta | EPSG | For reversible alternative to this transformation see ETRS89 to ETRS89 + Ceuta 2 height (1) (code 9606). | February 5, 2021
ETRS89 to CNH22-IRF (1) | 10192 | transformation | UK - Crewe to Holyhead | EPSG | In conjunction with the CNH22-LCC map projection (code 10193) applied to CNH22-IRF (code 10191), emulates the CNH22 Snake projection. Applied to ETRS89 (as realized through the OSNet v2009 CORS) defines CNH22-IRF hence is errorless. | January 12, 2023
ETRS89 to COV23-IRF (1) | 10469 | transformation | UK - Coventry | EPSG | In conjunction with the COV23-TM map projection (code 10470) applied to COV23-IRF (code 10468), emulates the COV23 Snake projection. Applied to ETRS89 (as realized through the OSNet v2009) defines COV23-IRF hence is errorless. | August 7, 2023
ETRS89 to CWS13-IRF (1) | 10197 | transformation | UK - Chester to Shrewsbury | EPSG | In conjunction with the CWS13-TM map projection (code 10198) applied to CWS13-IRF (code 10196), emulates the CWS13 Snake projection. Applied to ETRS89 (as realized through the OSNet v2009 CORS) defines CWS13-IRF hence is errorless. | January 12, 2023
ETRS89 to DHHN2016 height (1) | 9925 | transformation | Germany - onshore | EPSG | Better model accuracy (approx. 1 cm in the lowlands, approx. 2 cm in the high mountains and 2 - 6 cm offshore) if applied to ETRS89/DREF91/2016 (CT code 10294). For reversible alternative to this CT see ETRS89 to ETRS89 + DHHN2016 height (1) (code 9926). | January 4, 2024
ETRS89 to DIBA15-IRF (1) | 10205 | transformation | UK - Didcot to Banbury | EPSG | In conjunction with the DIBA15-TM map projection (code 10206) applied to DIBA15-IRF (code 10204), emulates the DIBA15 Snake projection. Applied to ETRS89 (as realized through the OSNet v2009 CORS) defines DIBA15-IRF hence is errorless. | January 12, 2023
ETRS89 to DKLAT(2022) depth (1) | 10559 | transformation | Denmark - offshore | EPSG | For reversible alternative to this transformation see ETRS89 to ETRS89 + DKLAT(2022) depth (1) (code 10560). | July 3, 2024
ETRS89 to DKLAT(2023) depth (1) | 10563 | transformation | Denmark - offshore | EPSG | For reversible alternative to this transformation see ETRS89 to ETRS89 + DKLAT(2023) depth (1) (code 10564). Replaces ETRS89 to DKLAT(2022) depth (1) (code 10559). | March 13, 2024
ETRS89 to DKMSL(2022) depth (1) | 10557 | transformation | Denmark - offshore | EPSG | For reversible alternative to this transformation see ETRS89 to ETRS89 + DKMSL(2022) depth (1) (code 10558). | July 3, 2024
ETRS89 to DKMSL(2023) depth (1) | 10561 | transformation | Denmark - offshore | EPSG | For reversible alternative to this transformation see ETRS89 to ETRS89 + DKMSL(2023) depth (1) (code 10562). Replaces ETRS89 to DKMSL(2022) depth (1) (code 10557). | July 3, 2024
ETRS89 to DoPw22-IRF (1) | 10181 | transformation | UK - Dovey Junction to Pwllheli | EPSG | In conjunction with DoPw22-TM map projection (code 10182) applied to DoPw22-IRF (code 10175), emulates the DoPw22 Snake projection. Applied to ETRS89 (as realized through the OSNet v2009) defines DoPw22-IRF hence is errorless. | January 12, 2023
ETRS89 to Douglas height (1) | 10023 | transformation | Isle of Man | EPSG | May be used for transformations from WGS 84 to Douglas. | June 17, 2020
ETRS89 to Douglas height (2) | 7717 | transformation | Isle of Man | EPSG | OSGM15 supersedes OSGM02 geoid model. Replaces ETRS89 to Douglas height (1) (tfm code 10023). For reversible alternative to this transformation see ETRS89 to ETRS89 + Douglas height (2) (code 9590). | February 5, 2021
ETRS89 to DVR90(2002) height (1) | 10489 | transformation | Denmark - onshore | EPSG | For reversible alternative to this transformation see ETRS89 to ETRS89 + DVR90(2002) height (1) (code 10490). | November 30, 2023
ETRS89 to DVR90(2013) height (1) | 10491 | transformation | Denmark - onshore | EPSG | For reversible alternative to this transformation see ETRS89 to ETRS89 + DVR90(2013) height (1) (code 10492). | November 30, 2023
ETRS89 to DVR90(2023) height (1) | 10493 | transformation | Denmark - onshore | EPSG | For reversible alternative to this transformation see ETRS89 to ETRS89 + DVR90(2023) height (1) (code 10494). | November 30, 2023
ETRS89 to EBBWV14-IRF (1) | 9941 | transformation | UK - Newport to Ebbw Vale | EPSG | In conjunction with EBBWV14-TM map projection (code 9942) applied to EBBWV14-IRF (code 9939), emulates the EBBWV14 Snake projection. Applied to ETRS89 (as realized through the OSNet v2009) defines EBBWV14-IRF hence is errorless. | February 10, 2022
ETRS89 to ECML14_NB-IRF (1) | 9759 | transformation | UK - Newcastle to Ashington | EPSG | In conjunction with the ECML14_NB-TM map projection (code 9760) applied to ECML14_NB-IRF (code 9758), emulates the ECML14_NB Snake projection. Applied to ETRS89 (as realized through the OSNet v2009 CORS) defines ECML14_NB-IRF hence is errorless. | July 16, 2021
ETRS89 to ECML14-IRF (1) | 10624 | transformation | UK - London to Edinburgh | EPSG | In conjunction with the ECML14-TM map projection (code 10625) applied to ECML14-IRF (code 10623), emulates the ECML14 Snake projection. Applied to ETRS89 (as realized through the OSNet v2009) defines ECML14-IRF hence is errorless. | June 17, 2024
ETRS89 to EOS21-IRF (1) | 9740 | transformation | UK - Tweedmouth to Aberdeen | EPSG | In conjunction with the EOS21-TM map projection (code 9738) applied to EOS21-IRF (code 9739), emulates the EOS21 Snake projection. Applied to ETRS89 (as realized through the OSNet v2009 CORS) defines EOS21-IRF hence is errorless. | January 12, 2023
ETRS89 to ETRS89 + Alboran height (1) | 10361 | transformation | Spain - Alboran | EPSG | Reversible alternative to ETRS89 to Alboran height (1) (code 10360). | June 30, 2023
ETRS89 to ETRS89 + Alicante height (1) | 9605 | transformation | Spain - mainland onshore | EPSG | Reversible alternative to ETRS89 to Alicante height (1) (code 9410). | February 5, 2021
ETRS89 to ETRS89 + Baltic 1957 height (1) | 8361 | transformation | Slovakia | EPSG | Uses ETRS89 (realization ETRF2000) and quasigeoid model DVRM05. 1 sigma = 34 mm (test performed on 563 independent points). Recommended as part of transformation between Baltic 1957 height and EVRF2007 height (see concatenated operation code 8363). | January 13, 2021
ETRS89 to ETRS89 + Baltic 1957 height (2) | 10568 | transformation | Czechia | EPSG | Reversible alternative to ETRS89 to Baltic 1957 height (2) (code 10567). | March 13, 2024
ETRS89 to ETRS89 + Belfast height (2) | 9592 | transformation | UK - Northern Ireland - onshore | EPSG | Reversible alternative to ETRS89 to Belfast height (2) (code 7958). | February 5, 2021
ETRS89 to ETRS89 + BI height (1) | 9915 | transformation | UK - Britain and UKCS 49°45'N to 61°N, 9°W to 2°E | EPSG | Reversible alternative to ETRS89 to BI height (1) (code 9914). | January 24, 2022
ETRS89 to ETRS89 + BI height (2) | 9917 | transformation | UK - Northern Ireland - onshore | EPSG | Reversible alternative to ETRS89 to BI height (2) (code 9916). | January 24, 2022
ETRS89 to ETRS89 + BI height (3) | 9919 | transformation | Europe - Ireland (Republic and Ulster) - onshore | EPSG | Reversible alternative to ETRS89 to BI height (3) (code 9918). | January 24, 2022

## Point Motion Operations
NAME | CODE | TYPE | EXTENT | DATA SOURCE | REMARKS | REVISION DATE
Canada velocity grid v6 | 8676 | point motion operation | 1; Canada - onshore north of 60°N | EPSG | File initially published as cvg60.cvb, later renamed to NAD83v6VG.gvb with no change of content. Not recommended for height transformation north of 60°N due to inaccuracies in the vertical component of the model. Replaced by Canada velocity grid v7. Although the interpolation CRS is given as NAD83(CSRS)v6 (also known as NAD83(CSRS) 2010), any version of NAD83(CSRS) may be used for grid interpolation without significant error. | February 19, 2025
Canada velocity grid v7 | 9483 | point motion operation | Canada - onshore | EPSG | File initially published with name cvg70.cvb, later renamed to NAD83v70VG.gvb with no change of content. Replaces Canada velocity grid v6 (code 8676). Replaced by Canada velocity grid v8 (code 10707). Although the interpolation CRS is given as NAD83(CSRS)v7 (also known as NAD83(CSRS) 2010), any version of NAD83(CSRS) may be used for grid interpolation without significant error. | February 19, 2025
Canada velocity grid v8 | 10707 | point motion operation | Canada - onshore | EPSG | Replaces Canada velocity grid v7 (code 9483). Although the interpolation CRS is given as NAD83(CSRS)v8 (also known as NAD83(CSRS) 2010), any version of NAD83(CSRS) may be used for grid interpolation without significant error. | February 19, 2025
Indonesian Deformation Model 2020 | 9375 | point motion operation | Indonesia | EPSG | Estimates dynamic component of SRGI. | August 29, 2020
New Caledonia velocity model 2015 | 10323 | point motion operation | New Caledonia - Belep, Grande Terre, Ile des Pins, Loyalty Islands | EPSG |  | March 31, 2023

## Concatenated Operations
NAME | CODE | TYPE | EXTENT | DATA SOURCE | REMARKS | REVISION DATE
Accra to WGS 84 (2) | 8571 | concatenated operation | Ghana - offshore | EPSG | Can be implemented as a position vector tfm dX=-171.16 dY=17.29 dZ=325.21m, rX=rY=0 rZ=0.814", dS=-0.38 ppm. See tfm code 15495. Found in use within oil industry erroneously concatenated as dX=-171.16 dY=17.29 dZ=327.81m, rX=rY0 rZ=0.554", dS=0.2263 ppm. | March 14, 2020
Amersfoort to ED50 (1) | 4837 | concatenated operation | Netherlands - onshore | EPSG | Adopted by NAM in 2006, replacing polynomial tfms 1046, 6304, 1050 and 6306. | April 22, 2015
ATRF2014 to GDA94 (2) | 9685 | concatenated operation | Australia - onshore | EPSG | See ATRF2014 to GDA94 (1) (CT 9684) for conformal-only alternative (i.e. without distortion modelling). | January 18, 2021
Batavia (Jakarta) to WGS 84 (1) | 8178 | concatenated operation | Indonesia - Bali, Java and western Sumatra onshore | EPSG | Accuracy 3m in each axis. | March 14, 2020
Beduaram to WGS 84 (1) | 8634 | concatenated operation | Niger - southeast | EPSG | Derived via WGS72BE. Can be used as a single positon vector transformation with parameter vaues of dX = -101 m, dY = -111 m, dZ = +188.9 m, rX = rY = 0 sec, rZ = 0.814 sec, dS = -0.38 ppm | March 14, 2020
BES2020 Saba to Saba + Saba height (1) | 10755 | concatenated operation | BES Islands - Saba onshore | EPSG | Reversible alternative to BES2020 Saba to Saba height (1) (code 10675). | February 19, 2025
BES2020 Saba to Saba height (1) | 10675 | concatenated operation | BES Islands - Saba onshore | EPSG | This operation is not reversible because step 2 is not reversible. For a reversible alternative see BES2020 Saba to Saba + Saba height (1) (code 10755). | February 19, 2025
BES2020 Sint Eustatius to Sint Eustatius + Sint Eustatius height (1) | 10756 | concatenated operation | BES Islands - Sint Eustatius - onshore | EPSG | Reversible alternative to BES2020 Sint Eustatius to Sint Eustatius height (1) (code 10754). | February 19, 2025
BES2020 Sint Eustatius to Sint Eustatius height (1) | 10754 | concatenated operation | BES Islands - Sint Eustatius - onshore | EPSG | This operation is not reversible because step 2 is not reversible. For a reversible alternative see BES2020 Sint Eustatius to Sint Eustatius + Sint Eustatius height (1) (code 10756). | February 19, 2025
Bogota 1975 (Bogota) to WGS 84 (1) | 8174 | concatenated operation | Colombia - mainland | EPSG | Accuracy 6m, 5m and 6m in X, Y and Z axes. | March 14, 2020
Cais da Figueirinha height to ZH Portugal depth (1) | 10409 | concatenated operation | Portugal - Azores C - Terceira - nearshore | EPSG | Offshore of Terceira island the Zero Hidrografico (CD Portugal) surface is defined to be 1.0m below the Cais da Figueirinha vertical reference surface. | August 7, 2023
Cais da Madalena height to ZH Portugal depth (1) | 10398 | concatenated operation | Portugal - Azores C - Pico nearshore | EPSG | Offshore of Pico island the Zero Hidrografico (CD Portugal) surface is defined to be 1.0m below the Cais da Madalena vertical reference surface. | August 7, 2023
Cais da Pontinha height to ZH Portugal depth (1) | 10394 | concatenated operation | Portugal - Madeira and Desertas islands - nearshore | EPSG | Offshore of Madeira, Desertas and Selvagens islands the Zero Hidrografico (CD Portugal) surface is defined to be 1.4m below the Cais da Pontinha vertical reference surface. | August 7, 2023
Cais da Vila do Porto height to ZH Portugal depth (1) | 10411 | concatenated operation | Portugal - Azores E - Santa Maria and Formigas - nearshore | EPSG | Offshore of Santa Maria and Formigas islands the Zero Hidrografico (CD Portugal) surface is defined to be 1.0m below the Cais da Vila do Porto vertical reference surface. | August 7, 2023
Cais da Vila height to ZH Portugal depth (1) | 10395 | concatenated operation | Portugal - Porto Santo island - nearshore | EPSG | Offshore of Porto Santo island the Zero Hidrografico (CD Portugal) surface is defined to be 1.4m below the Cais da Vila vertical reference surface. | August 7, 2023
Cais das Velas height to ZH Portugal depth (1) | 10399 | concatenated operation | Portugal - Azores C - S Jorge - nearshore | EPSG | Offshore of S. Jorge island the Zero Hidrografico (CD Portugal) surface is defined to be 1.0m below the Cais das Velas vertical reference surface. | August 7, 2023
Carthage (Paris) to WGS 84 (1) | 8636 | concatenated operation | Tunisia - onshore | EPSG |  | March 14, 2020
Cascais height to ZH Portugal depth (1) | 10392 | concatenated operation | Portugal - mainland - nearshore | EPSG | The Zero Hidrografico (CD Portugal) surface is defined to be 2.0m below the Cascais vertical reference surface off mainland Portugal and 2.08 metres below the Cascais vertical reference surface in the Tagus estuary off Lisbon (see CT 10393). | August 7, 2023
Cascais height to ZH Portugal depth (2) | 10393 | concatenated operation | Portugal - mainland - nearshore - Tagus estuary | EPSG | The Zero Hidrografico surface is defined to be 2.08 metres below the Cascais vertical reference surface in the Tagus estuary off Lisbon and 2.0m below the Cascais vertical reference surface offshore mainland Portugal (see CT 10392). | August 7, 2023
Chos Malal 1914 to WGS 84 (1) | 8517 | concatenated operation | Argentina - Neuquen province Auca Mahuida area | EPSG | May be implemented using a single step geocentric translations of dx=+5.5m dY=+176.7m dZ=+141.4m. | March 14, 2020
Deir ez Zor to WGS 84 (1) | 8568 | concatenated operation | Syria - Deir area | EPSG | Can be implemented as a position vector tfm with param. values dX=-174.6 dY=-3.1 dZ=238.1m; rX=rY=0 rZ=0.814"; dS=-0.38 ppm. | March 14, 2020
ED50 to ETRS89 (2) | 8654 | concatenated operation | Europe - North Sea | EPSG | Taken from ED50 to WGS 84 (14) (code 8046). In 1998 agreed that within the accuracy of that transformation WGS 84 equates to ETRS89 and the transformation would relate ED50 to ETRS89. | March 14, 2020
ED50 to WGS 84 (14) | 8653 | concatenated operation | Europe - North Sea | EPSG | 1990 agreement between Denmark, Germany, Great Britain, Netherlands and Norway. Replaces 1981 6-nations agreement between ED50 and WGS72 or WGS72BE. Only actively used offshore Norway but see ED50 to WGS 84 (24) (code 1613) for simpler transformation. | March 14, 2020
ED50 to WGS 84 (15) | 8047 | concatenated operation | Norway - offshore north of 65°N; Svalbard | EPSG | Replaced by codes 8569 and 1612 in 1997 and 2001. The concatenation of transformations 1147 and 1146 gives the following position vector tfm: dX=-84.491 dY=-100.559 dZ=-114.209 metres rX= -2.4006 rY=-0.5367 rZ=-2.3742 microradians dS=+0.2947 ppm. | March 14, 2020
ED50 to WGS 84 (21) | 8569 | concatenated operation | Norway - offshore north of 65°N; Svalbard | EPSG | Included in Statens Kartverk programme wsktrans between 1997 (v3.1) and 2001 (v4.0). Replaced by ED50 to WGS 84 (23) (code 1612) in April 2001. | March 14, 2020
Egypt 1907 to WGS 84 (2) | 8537 | concatenated operation | Egypt | EPSG | Used by Shell. May be implemented as a single transformation using position vector 7-parameter geocentric transformation method with parameter values dX=-121.8m dY=+98.1m dZ=-10.7m rX=rY=0 sec rZ=+0.554 sec dS=+0.2263 ppm. | March 14, 2020
Egypt Gulf of Suez S-650 TL to WGS 84 (1) | 8657 | concatenated operation | Egypt - Gulf of Suez | EPSG | Can be implemented as a single positon vector transformation with parameter vaues of dX = -123.0 m, dY = 98.0 m, dZ = 3.9 m, rX = rY = 0 sec, rZ = 0.814 sec, dS = -0.38 ppm. Replaced by Egypt Gulf of Suez S-650 TL to WGS 84 (2) (tfm code 15846). | March 14, 2020
ETRS89 + Baltic 1957 height to ETRS89 + EVRF2007 height (1) | 8363 | concatenated operation | Slovakia | EPSG | Recommended method for transforming coordinates between Baltic 1957 height and EVRF2007 height and vice-versa in Slovakia. Compound transformation using two separate quasigeoid models (DVRM05 and DMQSK2014E). | February 13, 2018
ETRS89 + DVR90(2002) height to ETRS89 + DVR90(2013) height (1) | 10495 | concatenated operation | Denmark - onshore | EPSG | DVR90(2002) height and DVR90(2013) height may be considered to be equivalent for applications with accuracies of 5cm or worse. At this 5cm accuracy, data referenced to either CRS may be merged without transformation. | November 30, 2023
ETRS89 + DVR90(2013) height to ETRS89 + DVR90(2023) height (1) | 10496 | concatenated operation | Denmark | EPSG | For applications with accuracies of 5cm or worse, DVR90(2013) height and DVR90(2023) height may be considered to be equivalent. At this 3cm accuracy, data referenced to either CRS may be merged without transformation. | November 30, 2023
ETRS89 to Catania 1965 height (1) | 9750 | concatenated operation | Italy - Sicily onshore | EPSG |  | May 26, 2021
ETRS89 to GHA height (2) | 9499 | concatenated operation | Austria | EPSG | This concatenated operation gives the same result as the HoehenGrid-plus offset from ETRS89 to GHA height. HoehenGrid-plus is implemented in BEV-Transformator using MGI (CRS 4312) as the interpolation CRS for the grid | January 13, 2021
ETRS89 to S-JTSK (5) | 8442 | concatenated operation | Slovakia | EPSG | Recommended method of a transformation from ETRS89 to S-JTSK in Slovakia. For reverse transformation see S-JTSK to ETRS89 (6) (code 8443). Both together replace S-JTSK to ETRS89 (4) (code 4827). | March 14, 2020
Garoua to WGS 84 (1) | 8631 | concatenated operation | Cameroon - Garoua area | EPSG |  | March 14, 2020
GDA94 to WGS 84 (G1762) (2) | 9687 | concatenated operation | Australia - onshore | EPSG | See GDA94 to WGS 84 (G1762) (1) (CT code 9686) for conformal-only alternative (i.e. without distortion modelling). | January 18, 2021
Greek (Athens) to WGS 84 (1) | 8644 | concatenated operation | Greece - onshore | EPSG |  | March 14, 2020
Greek to WGS 84 (1) | 8643 | concatenated operation | Greece - onshore | EPSG |  | March 14, 2020
HKPD height to HKCD depth (1) | 7983 | concatenated operation | China - Hong Kong - offshore | EPSG |  | April 20, 2021
Horta height to ZH Portugal depth (1) | 10397 | concatenated operation | Portugal - Azores C - Faial - nearshore | EPSG | Offshore of Faial island the Zero Hidrografico (CD Portugal) surface is defined to be 1.0m below the Horta vertical reference surface. | August 7, 2023
Indian 1960 to WGS 84 (1) | 8532 | concatenated operation | Vietnam - offshore Cuu Long basin | EPSG | May be implemented as a single transformation using position vector 7-parameter geocentric transformation method with parameter values dX=+199m dY=+931m dZ=+318.9m rX=rY=0 sec rZ=+0.814 sec dS=-0.38 ppm. | March 14, 2020
ITRF2000 to NZGD2000 (1) | 9092 | concatenated operation | New Zealand - onshore and nearshore | EPSG | Step 1 is in geocentric coordinate domain, step 2 in geographic 3D coordinate domain. See CT 1565 for low accuracy applications. | July 11, 2019
ITRF2005 to NZGD2000 (1) | 9093 | concatenated operation | New Zealand - onshore and nearshore | EPSG | Step 1 is in geocentric coordinate domain, step 2 in geographic 3D coordinate domain. See CT 1565 for low accuracy applications. | July 11, 2019
ITRF2008 to NZGD2000 (1) | 9094 | concatenated operation | New Zealand - onshore and nearshore | EPSG | Step 1 is in geocentric coordinate domain, step 2 in geographic 3D coordinate domain. Replaced by concatenated operation ITRF2008 to NZGD2000 (2) (CT code 9095) which uses the 2013-08-01 model. See CT 1565 for low accuracy applications. | July 16, 2019
ITRF2008 to NZGD2000 (2) | 9095 | concatenated operation | New Zealand - onshore and nearshore | EPSG | Step 1 is in geocentric coordinate domain, step 2 in geographic 3D domain. Replaces concatenated op. ITRF2008 to NZGD2000 (1) (CT code 9094). Replaced by concatenated op. ITRF2008 to NZGD2000 (3) (CT code 9096). See CT 1565 for low accuracy applications. | July 17, 2019
ITRF2008 to NZGD2000 (3) | 9096 | concatenated operation | New Zealand - onshore and nearshore | EPSG | Step 1 is in geocentric coordinate domain, step 2 in geographic 3D domain. Replaces concatenated op. ITRF2008 to NZGD2000 (2) (CT code 9095). Replaced by concatenated op. ITRF2008 to NZGD2000 (4) (CT code 9097). See CT 1565 for low accuracy applications. | July 16, 2019
ITRF2008 to NZGD2000 (4) | 9097 | concatenated operation | New Zealand - onshore and nearshore | EPSG | Step 1 is in geocentric coordinate domain, step 2 in geographic 3D domain. Replaces concatenated op. ITRF2008 to NZGD2000 (3) (CT code 9096). Replaced by concatenated op. ITRF2008 to NZGD2000 (5) (CT code 9098). See CT 1565 for low accuracy applications. | July 17, 2019
ITRF2008 to NZGD2000 (5) | 9098 | concatenated operation | New Zealand - onshore and nearshore | EPSG | Step 1 is in geocentric coordinate domain, step 2 in geographic 3D domain. Replaces concatenated op. ITRF2008 to NZGD2000 (4) (CT code 9097). Replaced by concatenated op. ITRF2008 to NZGD2000 (6) (CT code 9099). See CT 1565 for low accuracy applications. | July 16, 2019
ITRF2008 to NZGD2000 (6) | 9099 | concatenated operation | New Zealand - onshore and nearshore | EPSG | Step 1 is in geocentric coordinate domain, step 2 in geographic 3D domain. Replaces concatenated op. ITRF2008 to NZGD2000 (5) (CT code 9098). See CT 1565 for low accuracy applications. | July 11, 2019
ITRF2014 to GDA94 (2) | 9683 | concatenated operation | Australia - onshore | EPSG | See ITRF2014 to GDA94 (1) (CT 9682) for conformal-only alternative (i.e. without distortion modelling). | January 18, 2021
ITRF2014 to NZGD2000 (1) | 9100 | concatenated operation | New Zealand - onshore and nearshore | EPSG | Step 1 is in geocentric coordinate domain, step 2 in geographic 3D coordinate domain. Replaced by 2017-12-01 model (CT code 9101). See CT 1565 for low accuracy applications. | July 16, 2019

## Conversions
NAME | CODE | TYPE | EXTENT | DATA SOURCE | REMARKS | REVISION DATE
UTM zone 16S | 16116 | conversion | World - S hemisphere - 90°W to 84°W | EPSG |  | December 2, 1995
UTM zone 17N | 16017 | conversion | World - N hemisphere - 84°W to 78°W | EPSG |  | December 2, 1995
UTM zone 17S | 16117 | conversion | World - S hemisphere - 84°W to 78°W | EPSG |  | December 2, 1995
UTM zone 18N | 16018 | conversion | World - N hemisphere - 78°W to 72°W | EPSG |  | December 2, 1995
UTM zone 18S | 16118 | conversion | World - S hemisphere - 78°W to 72°W | EPSG |  | December 2, 1995
UTM zone 19N | 16019 | conversion | World - N hemisphere - 72°W to 66°W | EPSG |  | December 2, 1995
UTM zone 19S | 16119 | conversion | World - S hemisphere - 72°W to 66°W | EPSG |  | December 2, 1995
UTM zone 1N | 16001 | conversion | World - N hemisphere - 180°W to 174°W | EPSG |  | December 2, 1995
UTM zone 1S | 16101 | conversion | World - S hemisphere - 180°W to 174°W | EPSG |  | December 2, 1995
UTM zone 20N | 16020 | conversion | World - N hemisphere - 66°W to 60°W | EPSG |  | December 2, 1995
UTM zone 20S | 16120 | conversion | World - S hemisphere - 66°W to 60°W | EPSG |  | December 2, 1995
UTM zone 21N | 16021 | conversion | World - N hemisphere - 60°W to 54°W | EPSG |  | December 2, 1995
UTM zone 21S | 16121 | conversion | World - S hemisphere - 60°W to 54°W | EPSG |  | December 2, 1995
UTM zone 22N | 16022 | conversion | World - N hemisphere - 54°W to 48°W | EPSG |  | December 2, 1995
UTM zone 22S | 16122 | conversion | World - S hemisphere - 54°W to 48°W | EPSG |  | December 2, 1995
UTM zone 23N | 16023 | conversion | World - N hemisphere - 48°W to 42°W | EPSG |  | December 2, 1995
UTM zone 23S | 16123 | conversion | World - S hemisphere - 48°W to 42°W | EPSG |  | December 2, 1995
UTM zone 24N | 16024 | conversion | World - N hemisphere - 42°W to 36°W | EPSG |  | December 2, 1995
UTM zone 24S | 16124 | conversion | World - S hemisphere - 42°W to 36°W | EPSG |  | December 2, 1995
UTM zone 25N | 16025 | conversion | World - N hemisphere - 36°W to 30°W | EPSG |  | December 2, 1995
UTM zone 25S | 16125 | conversion | World - S hemisphere - 36°W to 30°W | EPSG |  | December 2, 1995
UTM zone 26N | 16026 | conversion | World - N hemisphere - 30°W to 24°W | EPSG |  | December 2, 1995
UTM zone 26S | 16126 | conversion | World - S hemisphere - 30°W to 24°W | EPSG |  | December 2, 1995
UTM zone 27N | 16027 | conversion | World - N hemisphere - 24°W to 18°W | EPSG |  | December 2, 1995
UTM zone 27S | 16127 | conversion | World - S hemisphere - 24°W to 18°W | EPSG |  | December 2, 1995
UTM zone 28N | 16028 | conversion | World - N hemisphere - 18°W to 12°W | EPSG |  | December 2, 1995
UTM zone 28S | 16128 | conversion | World - S hemisphere - 18°W to 12°W | EPSG |  | December 2, 1995
UTM zone 29N | 16029 | conversion | World - N hemisphere - 12°W to 6°W | EPSG |  | December 2, 1995
UTM zone 29S | 16129 | conversion | World - S hemisphere - 12°W to 6°W | EPSG |  | December 2, 1995
UTM zone 2N | 16002 | conversion | World - N hemisphere - 174°W to 168°W | EPSG |  | December 2, 1995
UTM zone 2S | 16102 | conversion | World - S hemisphere - 174°W to 168°W | EPSG |  | December 2, 1995
UTM zone 30N | 16030 | conversion | World - N hemisphere - 6°W to 0°W | EPSG |  | December 2, 1995
UTM zone 30S | 16130 | conversion | World - S hemisphere - 6°W to 0°W | EPSG |  | December 2, 1995
UTM zone 31N | 16031 | conversion | World - N hemisphere - 0°E to 6°E | EPSG |  | December 2, 1995
UTM zone 31N with prefix | 5647 | conversion | Germany - west of 6°E | EPSG | Variant of UTM zone 31N (code 16031) with zone number prefixed to easting. | December 22, 2011
UTM zone 31S | 16131 | conversion | World - S hemisphere - 0°E to 6°E | EPSG |  | December 2, 1995
UTM zone 32N | 16032 | conversion | World - N hemisphere - 6°E to 12°E | EPSG |  | December 2, 1995
UTM zone 32N with prefix | 4648 | conversion | Germany - 6°E to 12°E | EPSG | Variant of UTM zone 32N (code 16032) with zone number prefixed to easting. | January 21, 2012
UTM zone 32S | 16132 | conversion | World - S hemisphere - 6°E to 12°E | EPSG |  | December 2, 1995
UTM zone 33N | 16033 | conversion | World - N hemisphere - 12°E to 18°E | EPSG |  | December 2, 1995
UTM zone 33N with prefix | 5648 | conversion | Germany - east of 12°E | EPSG | Variant of UTM zone 33N (code 16033) with zone number prefixed to easting. | December 22, 2011
UTM zone 33S | 16133 | conversion | World - S hemisphere - 12°E to 18°E | EPSG |  | December 2, 1995
UTM zone 34N | 16034 | conversion | World - N hemisphere - 18°E to 24°E | EPSG |  | December 2, 1995
UTM zone 34S | 16134 | conversion | World - S hemisphere - 18°E to 24°E | EPSG |  | December 2, 1995
UTM zone 35N | 16035 | conversion | World - N hemisphere - 24°E to 30°E | EPSG |  | December 2, 1995
UTM zone 35S | 16135 | conversion | World - S hemisphere - 24°E to 30°E | EPSG |  | December 2, 1995
UTM zone 36N | 16036 | conversion | World - N hemisphere - 30°E to 36°E | EPSG |  | December 2, 1995
UTM zone 36S | 16136 | conversion | World - S hemisphere - 30°E to 36°E | EPSG |  | December 2, 1995
UTM zone 37N | 16037 | conversion | World - N hemisphere - 36°E to 42°E | EPSG |  | December 2, 1995
UTM zone 37S | 16137 | conversion | World - S hemisphere - 36°E to 42°E | EPSG |  | December 2, 1995

## Datums
NAME | CODE | TYPE | EXTENT | DATA SOURCE | REMARKS | REVISION DATE
Abidjan 1987 | 6143 | geodetic | Cote d'Ivoire (Ivory Coast) | EPSG |  | December 15, 2016
AbInvA96_2020 Intermediate Reference Frame | 1273 | geodetic | UK - Aberdeen to Inverness | EPSG | Created in 2020 to support intermediate CRS "AbInvA96_2020-IRF" in the emulation of the AbInvA96_2020 Snake map projection. | June 16, 2020
Accra | 6168 | geodetic | Ghana | EPSG | Replaced in 1978 by Leigon datum (code 6250). | June 24, 2008
Aden 1925 | 1135 | geodetic | Yemen - South Yemen - mainland | EPSG |  | July 30, 2014
Adindan | 6201 | geodetic | Africa - Eritrea, Ethiopia, South Sudan and Sudan | EPSG | The 12th parallel traverse of 1966-70 (Point 58 datum, code 6620) is connected to the Blue Nile 1958 network in western Sudan. This has given rise to misconceptions that the Blue Nile network is used in west Africa. | April 22, 2015
Afgooye | 6205 | geodetic | Somalia - onshore | EPSG |  | January 5, 2012
Agadez | 6206 | geodetic | Niger | EPSG |  | June 2, 1995
Ain el Abd 1970 | 6204 | geodetic | Asia - Middle East - Bahrain, Kuwait and Saudi Arabia | EPSG |  | June 24, 2008
AIOC 1995 | 5133 | vertical | Azerbaijan - offshore and Sangachal | EPSG | AIOC 1995 datum is 1.7m above Caspian datum and 26.3m below Baltic datum. | February 12, 2002
Albanian 1987 | 6191 | geodetic | Albania - onshore | EPSG |  | November 21, 2014
Alboran | 1363 | vertical | Spain - Alboran | EPSG | Orthometric heights. | June 30, 2023
Alicante | 5180 | vertical | Spain and Gibraltar - onshore | EPSG | Orthometric heights. | July 24, 2020
American Samoa 1962 | 6169 | geodetic | American Samoa - 2 main island groups | EPSG |  | June 24, 2008
American Samoa Vertical Datum of 2002 | 1125 | vertical | American Samoa - Tutuila island | EPSG | Replaces Tutuila vertical datum of 1962 (datum code 1121). Replaced by Pago Pago local tidal datum (datum code 1302) in March 2020 after ASVD02 benchmarks destroyed by earthquake activity. | December 14, 2020
Amersfoort | 6289 | geodetic | Netherlands - onshore | EPSG |  | August 31, 2020
Ammassalik 1958 | 6196 | geodetic | Greenland - Ammassalik area | EPSG |  | January 18, 2002
Ancienne Triangulation Francaise (Paris) | 6901 | geodetic | France - mainland onshore | EPSG | Uses the RGS value for the Paris meridian. In Alsace, data suspected to be transformation of German network into ATF. Replaced by Nouvelle Triangulation Francaise (Paris) (code 6807) which uses the 1936 IGN value for the Paris meridian. | December 12, 2022
Anguilla 1957 | 6600 | geodetic | Anguilla - onshore | EPSG |  | April 22, 1999
Antalya | 5173 | vertical | Turkey - onshore | EPSG | Orthometric heights. | November 26, 2004
Antigua 1943 | 6601 | geodetic | Antigua - onshore | EPSG |  | April 22, 1999
Aratu | 6208 | geodetic | Brazil - Aratu | EPSG |  | June 2, 1995
Arc 1950 | 6209 | geodetic | Africa - Botswana, Malawi, Zambia, Zimbabwe | EPSG |  | June 24, 2008
Arc 1960 | 6210 | geodetic | Africa - Burundi, Kenya, Rwanda, Tanzania and Uganda | EPSG |  | June 24, 2008
Ascension Island 1958 | 6712 | geodetic | St Helena - Ascension Island | EPSG |  | January 26, 2006
Astra Minas | 9300 | engineering | Argentina - Comodoro Rivadavia | EPSG |  | June 24, 2008
Astro DOS 71 | 6710 | geodetic | St Helena - St Helena Island | EPSG |  | December 15, 2016
Auckland 1946 | 5157 | vertical | New Zealand - North Island - Auckland vcrs | EPSG |  | January 25, 2011
Australian Antarctic Datum 1998 | 6176 | geodetic | Antarctica - Australian sector | EPSG |  | January 30, 2006
Australian Geodetic Datum 1966 | 6202 | geodetic | Australasia - Australia and PNG - AGD66 | EPSG |  | June 24, 2008
Australian Geodetic Datum 1984 | 6203 | geodetic | Australia - AGD84 | EPSG | Uses all data from 1966 adjustment with additional observations, improved software and a geoid model. | June 24, 2008
Australian Height Datum | 5111 | vertical | Australia Christmas and Cocos - onshore | EPSG | Normal-orthometric heights. Initially defined for mainland only, with independent height datums for Australian mainland, Tasmania, Christmas Island and Cocos and Keeling Islands. With introduction of AUSGeoid2020 in 2017, all considered to be AHD. | August 31, 2020
Australian Height Datum (Tasmania) | 5112 | vertical | Australia - Tasmania mainland onshore | EPSG |  | April 20, 2018
Australian Terrestrial Reference Frame 2014 | 1291 | dynamic geodetic | Australia - GDA | EPSG | Densification of ITRF2014 in the Australian region. | August 31, 2020
Australian Vertical Working Surface | 1292 | vertical | Australia - GDA | EPSG | Normal heights. Extends gravity-related heights to offshore. See AHD (datum code 5111) for cadastral survey or local engineering survey including construction or mining. | August 29, 2020
Autonomous Regions of Portugal 2008 | 1041 | geodetic | Portugal - Azores and Madeira | EPSG | Replaces older classical datums for Azores and Madeira archipelagos. | March 30, 2010
Average Terrestrial System 1977 | 6122 | geodetic | Canada - Maritime Provinces | EPSG | In use from 1979. To be phased out in late 1990's. | December 12, 2022
Ayabelle Lighthouse | 6713 | geodetic | Djibouti | EPSG |  | January 26, 2006
Azores Central Islands 1948 | 6183 | geodetic | Portugal - Azores C - onshore | EPSG | Replaced by 1995 adjustment (datum code 6665). | June 24, 2008
Azores Central Islands 1995 | 6665 | geodetic | Portugal - Azores C - onshore | EPSG | Classical and GPS observations. Replaces 1948 adjustment (datum code 6183). | September 16, 2016
Azores Occidental Islands 1939 | 6182 | geodetic | Portugal - Azores W - onshore | EPSG |  | December 30, 2005
Azores Oriental Islands 1940 | 6184 | geodetic | Portugal - Azores E - onshore | EPSG | Replaced by 1995 adjustment (datum code 6664). | August 14, 2003
Azores Oriental Islands 1995 | 6664 | geodetic | Portugal - Azores E - onshore | EPSG | Classical and GPS observations. Replaces 1940 adjustment (datum code 6184). | September 16, 2016
Baltic 1957 | 1202 | vertical | Europe - Czechoslovakia | EPSG | Uses Normal heights. | December 25, 2017
Baltic 1977 | 5105 | vertical | Europe - FSU onshore | EPSG | Uses Normal heights. Adjustment also included former Czechoslovakia but was not adopted there, the 1957 adjustment being retained instead. | February 16, 2018
Baltic 1980 | 5185 | vertical | Hungary | EPSG | Uses Normal heights. | March 9, 2004
Baltic 1982 | 5184 | vertical | Bulgaria - onshore | EPSG | Uses Normal heights. | March 9, 2004
Baltic 1986 | 1296 | vertical | Poland - onshore | EPSG | Uses Normal heights. Adopted in 1986. | March 18, 2021
Baltic Sea Chart Datum 2000 | 1390 | vertical | Europe - Baltic Sea | EPSG | Realized at the national level through coordinates at reference epoch 2000.0 using existing national geodetic infrastructure (see BSCD2000 Specifications document). | October 9, 2024
Bandar Abbas | 5150 | vertical | Iran - onshore | EPSG | Replaces Fao (datum code 5149) in Iran. | March 1, 2010
Barbados 1938 | 6212 | geodetic | Barbados - onshore | EPSG |  | June 30, 2011