## CRSs
NAME | CODE | TYPE | EXTENT | DATA SOURCE | REMARKS | REVISION DATE
Abidjan 1987 | 4143 | geographic 2D | Cote d'Ivoire (Ivory Coast) | EPSG | Replaces Locodjo 1965 (EPSG code 4142). | December 15, 2016
Abidjan 1987 / TM 5 NW | 2165 | projected | Cote d'Ivoire (Ivory Coast) - offshore | EPSG |  | June 5, 2001
Abidjan 1987 / UTM zone 29N | 2043 | projected | Cote d'Ivoire (Ivory Coast) - west of 6°W | EPSG | Replaces Locodjo 65 / UTM 29N (EPSG code 2042). | March 7, 2000
Abidjan 1987 / UTM zone 30N | 2041 | projected | Cote d'Ivoire (Ivory Coast) - east of 6°W | EPSG | Replaces Locodjo 65 / UTM 30N (EPSG code 2040). | March 7, 2000
AbInvA96_2020 Grid | 9387 | projected | UK - Aberdeen to Inverness | EPSG | The CRS's definition through transformation ETRS89 to AbInvA96_2020-IRF (1) (code 9386) and map projection AbInvA96_2020-TM (code 9385) emulates the AbInvA96_2020 Snake projection applied to ETRS89 as realized through OSNet 2009 CORS. | January 12, 2023
AbInvA96_2020 Grid + ODN height | 9388 | compound | UK - Aberdeen to Inverness | EPSG |  | June 16, 2020
AbInvA96_2020-IRF | 9384 | geographic 2D | UK - Aberdeen to Inverness | EPSG | Intermediate CRS created in 2020 to assist the emulation of the ETRS89 / AbInvA96_2020 SnakeGrid projected CRS through transformation ETRS89 to AbInvA96_2020-IRF (1) (code 9386) used in conjunction with the AbInvA96_2020-TM map projection (code 9385). | June 16, 2020
Accra | 4168 | geographic 2D | Ghana | EPSG | Ellipsoid semi-major axis (a)=20926201 exactly Gold Coast feet. Replaced by Leigon (code 4250) in 1978. | November 19, 2023
Accra / Ghana National Grid | 2136 | projected | Ghana - onshore | EPSG | Ellipsoid semi-major axis (a)=20926201 Gold Coast feet. ProjCRS sometimes found in metric form: 1 Gold Coast foot = 0.3047997101815 m. Replaced by Leigon / Ghana Metric Grid from 1978. | November 19, 2023
Accra / TM 1 NW | 2137 | projected | Ghana - offshore | EPSG |  | October 19, 2000
Aden 1925 | 6881 | geographic 2D | Yemen - South Yemen - mainland | EPSG |  | July 30, 2014
Adindan | 4201 | geographic 2D | Africa - Eritrea, Ethiopia, South Sudan and Sudan | EPSG | The 12th parallel traverse of 1966-70 (geogCRS Point 58, code 4620) is connected to the Blue Nile 1958 network in western Sudan. This has given rise to misconceptions that the Blue Nile 1958 network is used in west Africa. | April 22, 2015
Adindan / UTM zone 35N | 20135 | projected | Africa - South Sudan and Sudan - 24°E to 30°E | EPSG |  | November 29, 2022
Adindan / UTM zone 36N | 20136 | projected | Africa - Ethiopia and Sudan - 30°E to 36°E | EPSG |  | November 29, 2022
Adindan / UTM zone 37N | 20137 | projected | Africa - Eritrea, Ethiopia and Sudan - 36°E to 42°E | EPSG |  | November 29, 2022
Adindan / UTM zone 38N | 20138 | projected | Ethiopia - east of 42°E | EPSG |  | November 29, 2022
Afgooye | 4205 | geographic 2D | Somalia - onshore | EPSG |  | January 5, 2012
Afgooye / UTM zone 38N | 20538 | projected | Somalia - 42°E to 48°E, N hemisphere onshore | EPSG |  | June 2, 1995
Afgooye / UTM zone 39N | 20539 | projected | Somalia - onshore east of 48°E | EPSG |  | June 2, 1995
Agadez | 4206 | geographic 2D | Niger | EPSG |  | January 6, 2004
AGD66 | 4202 | geographic 2D | Australasia - Australia and PNG - AGD66 | EPSG |  | September 17, 2019
AGD66 / ACT Standard Grid | 5825 | projected | Australia - Australian Capital Territory | EPSG |  | January 28, 2012
AGD66 / AMG zone 49 | 20249 | projected | Australia - 108°E to 114°E (EEZ) | EPSG |  | June 2, 1995
AGD66 / AMG zone 50 | 20250 | projected | Australia - 114°E to 120°E (EEZ) | EPSG |  | June 2, 1995
AGD66 / AMG zone 51 | 20251 | projected | Australia - 120°E to 126°E | EPSG |  | June 2, 1995
AGD66 / AMG zone 52 | 20252 | projected | Australia - 126°E to 132°E | EPSG |  | June 2, 1995
AGD66 / AMG zone 53 | 20253 | projected | Australia - 132°E to 138°E | EPSG |  | June 2, 1995
AGD66 / AMG zone 54 | 20254 | projected | Australasia - Australia and PNG - 138°E to 144°E | EPSG |  | June 2, 1995
AGD66 / AMG zone 55 | 20255 | projected | Australasia - Australia and PNG - 144°E to 150°E | EPSG |  | June 2, 1995
AGD66 / AMG zone 56 | 20256 | projected | Australasia - Australia and PNG - 150°E to 156°E | EPSG |  | July 20, 2011
AGD66 / AMG zone 57 | 20257 | projected | Australia - 156°E to 162°E | EPSG |  | June 2, 1995
AGD66 / AMG zone 58 | 20258 | projected | Australia - EEZ east of 162°E | EPSG |  | June 2, 1995
AGD66 / Vicgrid66 | 3110 | projected | Australia - Victoria | EPSG | May also be used to display Victoria, New South Wales, Tasmania and South Australia as a single entity. Replaced by Vicgrid94 (CRS code 3111) with effect from 2nd February 2000. Prior to 2000 this CRS was known as VICGRID. | December 15, 2016
AGD84 | 4203 | geographic 2D | Australia - AGD84 | EPSG | National system replacing AGD66 but officially adopted only in Queensland, South Australia and Western Australia. Replaced by GDA94. | March 18, 2021
AGD84 / AMG zone 49 | 20349 | projected | Australia - 108°E to 114°E (EEZ) | EPSG |  | June 2, 1995
AGD84 / AMG zone 50 | 20350 | projected | Australia - 114°E to 120°E (EEZ) | EPSG |  | June 2, 1995
AGD84 / AMG zone 51 | 20351 | projected | Australia - 120°E to 126°E | EPSG |  | June 2, 1995
AGD84 / AMG zone 52 | 20352 | projected | Australia - SA and WA 126°E to 132°E | EPSG |  | March 30, 2010
AGD84 / AMG zone 53 | 20353 | projected | Australia - SA 132°E to 138°E | EPSG |  | March 30, 2010
AGD84 / AMG zone 54 | 20354 | projected | Australia - SA and Qld 138°E to 144°E | EPSG |  | March 30, 2010
AGD84 / AMG zone 55 | 20355 | projected | Australia - Qld 144°E to 150°E | EPSG |  | March 30, 2010
AGD84 / AMG zone 56 | 20356 | projected | Australia - Qld east of 150°E | EPSG |  | March 30, 2010
AHD (Tasmania) height | 5712 | vertical | Australia - Tasmania mainland onshore | EPSG |  | April 20, 2018
AHD height | 5711 | vertical | Australia Christmas and Cocos - onshore | EPSG | Appropriate for cadastral and local engineering survey including construction or mining. Only suitable onshore. AVWS height (CRS code 9458) is more accurate than AHD height for applications over distances greater than 10 km and also extends offshore. | October 21, 2020
Ain el Abd | 4204 | geographic 2D | Asia - Middle East - Bahrain, Kuwait and Saudi Arabia | EPSG |  | January 6, 2004
Ain el Abd / Aramco Lambert | 2318 | projected | Saudi Arabia - onshore | EPSG | Used by Saudi Aramco when area of interest crosses UTM zone boundary. Adopted by partners for Core Venture 1 (South Ghawar) area. | February 12, 2002
Ain el Abd / Bahrain Grid | 20499 | projected | Bahrain - onshore | EPSG |  | January 21, 2012
Ain el Abd / UTM zone 36N | 20436 | projected | Saudi Arabia - onshore west of 36°E | EPSG | Replaced by MTRF-2000 / UTM zone 36N (CRS code 8836). | August 29, 2018
Ain el Abd / UTM zone 37N | 20437 | projected | Saudi Arabia - onshore 36°E to 42°E | EPSG | Replaced by MTRF-2000 / UTM zone 37N (CRS code 8837). | August 29, 2018
Ain el Abd / UTM zone 38N | 20438 | projected | Asia - Middle East - Kuwait and Saudi - 42°E to 48°E | EPSG | Known in Kuwait as "KOC UTM". Used by KOC for engineering but not explorartion (see KOC Lambert, CRS code 24600). In Saudi Arabia, replaced by MTRF-2000 / UTM zone 38N (CRS code 8838). | August 29, 2018

## Transformations
NAME | CODE | TYPE | EXTENT | DATA SOURCE | REMARKS | REVISION DATE
IGM95 to RDN2008 (1) | 9737 | transformation | Italy - 6°22'E to 18°40'E and north of 35°16'N; San Marino, Vatican City State | EPSG | For the reverse transformation from RDN2008 to IGM95, iteration may be avoided by using an alternative grid file (35160622_47161840_F00_F89.gsb). | January 17, 2023
IGM95 to WGS 84 (1) | 1099 | transformation | Italy - including San Marino and Vatican | EPSG | Approximation at the +/- 1m level assuming that ETRS89 is equivalent to WGS 84. IGM95 is a national realization of ETRS89. | September 23, 2021
IGN 1962 Kerguelen to WGS 84 (1) | 15850 | transformation | French Southern Territories - Kerguelen onshore | EPSG | Also published in US NIMA/NGA TR8350.2 which gives accuracy of +/-25m in each axis and states that derived at one station. | March 14, 2020
IGN Astro 1960 / UTM zone 28N to Mauritania 1999 / UTM zone 28N (1) | 15857 | transformation | Mauritania - west of 12°W onshore | EPSG | Parameter values consistent with the OGP Affine parametric transformation method derived by OGP from the published Helmert 2D parameter values. May be used for transformations to WGS 84 - see tfm code 15861. | March 16, 2006
IGN Astro 1960 / UTM zone 28N to WGS 84 / UTM zone 28N (1) | 15861 | transformation | Mauritania - west of 12°W onshore | EPSG | Transformation taken from IGN Astro 1960 / UTM zone 28N to Mauritania 1999 / UTM zone 28N (1) (tfm code 15857) assuming that Mauritania 1999 is equivalent to WGS 84 within the accuracy of this tfm. | September 23, 2021
IGN Astro 1960 / UTM zone 29N to Mauritania 1999 / UTM zone 29N (1) | 15858 | transformation | Mauritania - 12°W to 6°W | EPSG | Parameter values consistent with the OGP Affine parametric transformation method derived by OGP from the published Helmert 2D parameter values. May be used for transformations to WGS 84 - see tfm code 15862. | March 16, 2006
IGN Astro 1960 / UTM zone 29N to WGS 84 / UTM zone 29N (1) | 15862 | transformation | Mauritania - 12°W to 6°W | EPSG | Transformation taken from IGN Astro 1960 / UTM zone 29N to Mauritania 1999 / UTM zone 29N (1) (tfm code 15858) assuming that Mauritania 1999 is equivalent to WGS 84 within the accuracy of this tfm. | September 23, 2021
IGN Astro 1960 / UTM zone 30N to Mauritania 1999 / UTM zone 30N (1) | 15859 | transformation | Mauritania - east of 6°W | EPSG | Parameter values consistent with the OGP Affine parametric transformation method derived by OGP from the published Helmert 2D parameter values. May be used for transformations to WGS 84 - see tfm code 15863. | March 16, 2006
IGN Astro 1960 / UTM zone 30N to WGS 84 / UTM zone 30N (1) | 15863 | transformation | Mauritania - east of 6°W | EPSG | Transformation taken from IGN Astro 1960 / UTM zone 30N to Mauritania 1999 / UTM zone 30N (1) (tfm code 15859) assuming that Mauritania 1999 is equivalent to WGS 84 within the accuracy of this tfm. | September 23, 2021
IGN53 Mare to RGNC91-93 (1) | 15884 | transformation | New Caledonia - Mare | EPSG | Determined in April 1993, modified in December 1999. May be taken as approximate transformation to WGS 84: see IGN53 Mare to WGS 84 (3) (code 15901). | January 17, 2023
IGN53 Mare to RGNC91-93 (2) | 15891 | transformation | New Caledonia - Mare | EPSG | Determined in April 1993, modified in December 1999. | July 31, 2006
IGN53 Mare to WGS 84 (1) | 1928 | transformation | New Caledonia - Mare | EPSG | Withdrawn by information source and replaced by improved information - see CT code 15901. | January 17, 2023
IGN53 Mare to WGS 84 (2) | 15783 | transformation | New Caledonia - Mare | EPSG | Withdrawn by information source and replaced by improved information from local authority - see tfm code 15901. | March 14, 2020
IGN53 Mare to WGS 84 (3) | 15901 | transformation | New Caledonia - Mare | EPSG | Parameter values taken from IGN53 Mare to RGNC91-93 (1) (code 15884) assuming that RGNC91-93 is equivalent to WGS 84 to within the accuracy of the transformation. | January 17, 2023
IGN56 Lifou to RGNC91-93 (1) | 15883 | transformation | New Caledonia - Lifou | EPSG | Determined in April 1993. May be taken as approximate transformation to WGS 84 - see IGN56 Lifou to WGS 84 (3) (code 15902). | August 1, 2006
IGN56 Lifou to RGNC91-93 (2) | 15890 | transformation | New Caledonia - Lifou | EPSG | Determined in April 1993. | July 31, 2006
IGN56 Lifou to WGS 84 (1) | 1917 | transformation | New Caledonia - Lifou | EPSG | Withdrawn by information source and replaced by improved information from local authority - see tfm code 15902. | March 14, 2020
IGN56 Lifou to WGS 84 (2) | 1927 | transformation | New Caledonia - Lifou | EPSG | Withdrawn by information source and replaced by improved information - see CT code 15902. | January 17, 2023
IGN56 Lifou to WGS 84 (3) | 15902 | transformation | New Caledonia - Lifou | EPSG | Parameter values taken from IGN56 Lifou to RGNC91-93 (1) (code 15883) assuming that RGNC91-93 is equivalent to WGS 84 to within the accuracy of the transformation. | January 17, 2023
IGN63 Hiva Oa to RGPF (1) | 8843 | transformation | French Polynesia - Marquesas Islands - Hiva Oa | EPSG |  | September 16, 2018
IGN63 Hiva Oa to RGPF (2) | 8845 | transformation | French Polynesia - Marquesas Islands - Tahuata | EPSG |  | September 15, 2018
IGN63 Hiva Oa to WGS 84 (3) | 8844 | transformation | French Polynesia - Marquesas Islands - Hiva Oa | EPSG | Concatenation of IGN63 Hiva Oa to RGPF (1) and RGPF to WGS 84 (1) (CT codes 8843 and 8828). | March 14, 2020
IGN63 Hiva Oa to WGS 84 (4) | 8846 | transformation | French Polynesia - Marquesas Islands - Tahuata | EPSG | Concatenation of TIGN63 Hiva Oa to RGPF (2) and RGPF to WGS 84 (1) (CT codes 8845 and 8828). | March 14, 2020
IGN72 Grande Terre to RGNC91-93 (1) | 15882 | transformation | New Caledonia - Grande Terre | EPSG | Determined in May 2001. May be taken as approximate transformation to WGS 84 - see IGN72 Grande Terre to WGS 84 (3) (code 15903). | August 1, 2006
IGN72 Grande Terre to RGNC91-93 (2) | 15887 | transformation | New Caledonia - Grande Terre | EPSG | Determined in April 1993. | August 1, 2006
IGN72 Grande Terre to RGNC91-93 (3) | 15888 | transformation | New Caledonia - Grande Terre - Noumea | EPSG | Determined in July 2000 | July 31, 2006
IGN72 Grande Terre to RGNC91-93 (4) | 9329 | transformation | New Caledonia - Grande Terre | EPSG | Developed in July 2002 and officially adopted in August 2005. May be emulated using NTv2 method - see RGNC91-93 to IGN72 Grande Terre (6) (code 15962). | March 14, 2020
IGN72 Grande Terre to RGNC91-93 (5) | 9330 | transformation | New Caledonia - Grande Terre - Noumea | EPSG | Developed in July 2002 and officially adopted in August 2005. | January 17, 2023
IGN72 Grande Terre to WGS 84 (1) | 1962 | transformation | New Caledonia - Grande Terre | EPSG | Withdrawn by information source and replaced by improved information from local authority - see tfm code 15903. | March 14, 2020
IGN72 Grande Terre to WGS 84 (2) | 1963 | transformation | New Caledonia - Grande Terre | EPSG | Withdrawn by information source and replaced by improved information - see CT code 15903. | January 17, 2023
IGN72 Grande Terre to WGS 84 (3) | 15903 | transformation | New Caledonia - Grande Terre | EPSG | Parameter values taken from IGN72 Grande Terre to RGNC91-93 (1) (code 15882) assuming that RGNC91-93 is equivalent to WGS 84 to within the accuracy of the transformation. | January 17, 2023
IGN72 Nuku Hiva to RGPF (1) | 8847 | transformation | French Polynesia - Marquesas Islands - Nuku Hiva | EPSG |  | September 15, 2018
IGN72 Nuku Hiva to RGPF (2) | 8849 | transformation | French Polynesia - Marquesas Islands - Ua Huka | EPSG |  | September 16, 2018
IGN72 Nuku Hiva to RGPF (3) | 8851 | transformation | French Polynesia - Marquesas Islands - Ua Pou | EPSG |  | September 16, 2018
IGN72 Nuku Hiva to WGS 84 (1) | 1914 | transformation | French Polynesia - Marquesas Islands - Nuku Hiva, Ua Huka and Ua Pou | EPSG |  | March 14, 2020
IGN72 Nuku Hiva to WGS 84 (5) | 8848 | transformation | French Polynesia - Marquesas Islands - Nuku Hiva | EPSG | Concatenation of IGN72 Nuku Hiva to RGPF (1) and RGPF to WGS 84 (1) (CT codes 8847 and 8828). | March 14, 2020
IGN72 Nuku Hiva to WGS 84 (6) | 8850 | transformation | French Polynesia - Marquesas Islands - Ua Huka | EPSG | Concatenation of IGN72 Nuku Hiva to RGPF (2) and RGPF to WGS 84 (1) (CT codes 8849 and 8828). | March 14, 2020
IGN72 Nuku Hiva to WGS 84 (7) | 8852 | transformation | French Polynesia - Marquesas Islands - Ua Pou | EPSG | Concatenation of IGN72 Nuku Hiva to RGPF (3) and RGPF to WGS 84 (1) (CT codes 8851 and 8828). | March 14, 2020
IGRS to WGS 84 (1) | 3894 | transformation | Iraq | EPSG | Approximation at the +/- 1m level assuming that IGRS is equivalent to WGS 84 within the accuracy of the transformation. | September 23, 2021
IGS00 to IGb00 (1) | 9034 | transformation | World | EPSG | Scale difference in ppb where 1/billion = 1E-9 or nm/m. IGS00 and IGb00 are both by definition aligned with ITRF2000. The actual IGS00-IGb00 transformation parameter values are not null but are statistically insignificant and treated as null by IGS. | May 17, 2019
IGS05 to IGS08 (1) | 9036 | transformation | World | EPSG | Scale difference in ppb and scale difference rate in ppb/yr where 1/billion = 1E-9 or nm/m. | May 17, 2019
IGS05 to SIRGAS-CON DGF07P01 (1) | 8959 | transformation | Latin America - Central America and South America | EPSG | Scale difference in ppb where 1/billion = 1E-9 or nm/m. | May 20, 2019
IGS05 to SIRGAS-CON DGF08P01 (1) | 8960 | transformation | Latin America - Central America and South America | EPSG | Scale difference in ppb where 1/billion = 1E-9 or nm/m. | May 20, 2019
IGS05 to SIRGAS-CON SIR09P01 (1) | 8961 | transformation | Latin America - Central America and South America | EPSG | Scale difference in ppb where 1/billion = 1E-9 or nm/m. | May 20, 2019
IGS08 to IGb08 (1) | 9037 | transformation | World | EPSG | Scale difference in ppb where 1/billion = 1E-9 or nm/m. IGS08 and IGb08 are both by definition aligned with ITRF2008. | May 17, 2019
IGS08 to IGRS (1) | 6935 | transformation | Iraq | EPSG | Derived by least squares adjustment from the coordinates of the IRAQ-CORS network in both CRSs. Station Baghdad was excluded (high residuals). RMSE = 0.004 m. Application yields identical results to transformation 6936. | January 17, 2015
IGS08 to IGRS (2) | 6936 | transformation | Iraq | EPSG | Derived by least squares adjustment from the coordinates of the IRAQ-CORS network in both CRSs. Station Baghdad was excluded (high residuals). RMSE = 0.004 m. Application yields identical results to transformation 6935. | January 17, 2015
IGS14 to IGb14 (1) | 9382 | transformation | World | EPSG | Scale difference in ppb where 1/billion = 1E-9 or nm/m. IGS14 and IGb14 are both by definition aligned with ITRF2014. | June 10, 2020
IGS14 to SIRGAS-CON SIR17P01 (1) | 8967 | transformation | Latin America - Central America and South America | EPSG | Scale difference in ppb where 1/billion = 1E-9 or nm/m. | January 12, 2023
IGS20 to IGb20 (1) | 10787 | transformation | World | EPSG | Scale difference in ppb and scale difference rate in ppb/yr where 1/billion = 1E-9 or nm/m. Parameter values from ITRF2020 to ITRF2020-u2023 (1) (code 10782) as IGS20 is aligned to ITRF2020 and IGb20 is aligned to ITRF2020-u2023. | January 21, 2025

## Point Motion Operations
NAME | CODE | TYPE | EXTENT | DATA SOURCE | REMARKS | REVISION DATE
Canada velocity grid v6 | 8676 | point motion operation | 1; Canada - onshore north of 60°N | EPSG | File initially published as cvg60.cvb, later renamed to NAD83v6VG.gvb with no change of content. Not recommended for height transformation north of 60°N due to inaccuracies in the vertical component of the model. Replaced by Canada velocity grid v7. Although the interpolation CRS is given as NAD83(CSRS)v6 (also known as NAD83(CSRS) 2010), any version of NAD83(CSRS) may be used for grid interpolation without significant error. | February 19, 2025
Canada velocity grid v7 | 9483 | point motion operation | Canada - onshore | EPSG | File initially published with name cvg70.cvb, later renamed to NAD83v70VG.gvb with no change of content. Replaces Canada velocity grid v6 (code 8676). Replaced by Canada velocity grid v8 (code 10707). Although the interpolation CRS is given as NAD83(CSRS)v7 (also known as NAD83(CSRS) 2010), any version of NAD83(CSRS) may be used for grid interpolation without significant error. | February 19, 2025
Canada velocity grid v8 | 10707 | point motion operation | Canada - onshore | EPSG | Replaces Canada velocity grid v7 (code 9483). Although the interpolation CRS is given as NAD83(CSRS)v8 (also known as NAD83(CSRS) 2010), any version of NAD83(CSRS) may be used for grid interpolation without significant error. | February 19, 2025
Indonesian Deformation Model 2020 | 9375 | point motion operation | Indonesia | EPSG | Estimates dynamic component of SRGI. | August 29, 2020
New Caledonia velocity model 2015 | 10323 | point motion operation | New Caledonia - Belep, Grande Terre, Ile des Pins, Loyalty Islands | EPSG |  | March 31, 2023

## Concatenated Operations
NAME | CODE | TYPE | EXTENT | DATA SOURCE | REMARKS | REVISION DATE
Accra to WGS 84 (2) | 8571 | concatenated operation | Ghana - offshore | EPSG | Can be implemented as a position vector tfm dX=-171.16 dY=17.29 dZ=325.21m, rX=rY=0 rZ=0.814", dS=-0.38 ppm. See tfm code 15495. Found in use within oil industry erroneously concatenated as dX=-171.16 dY=17.29 dZ=327.81m, rX=rY0 rZ=0.554", dS=0.2263 ppm. | March 14, 2020
Amersfoort to ED50 (1) | 4837 | concatenated operation | Netherlands - onshore | EPSG | Adopted by NAM in 2006, replacing polynomial tfms 1046, 6304, 1050 and 6306. | April 22, 2015
ATRF2014 to GDA94 (2) | 9685 | concatenated operation | Australia - onshore | EPSG | See ATRF2014 to GDA94 (1) (CT 9684) for conformal-only alternative (i.e. without distortion modelling). | January 18, 2021
Batavia (Jakarta) to WGS 84 (1) | 8178 | concatenated operation | Indonesia - Bali, Java and western Sumatra onshore | EPSG | Accuracy 3m in each axis. | March 14, 2020
Beduaram to WGS 84 (1) | 8634 | concatenated operation | Niger - southeast | EPSG | Derived via WGS72BE. Can be used as a single positon vector transformation with parameter vaues of dX = -101 m, dY = -111 m, dZ = +188.9 m, rX = rY = 0 sec, rZ = 0.814 sec, dS = -0.38 ppm | March 14, 2020
BES2020 Saba to Saba + Saba height (1) | 10755 | concatenated operation | BES Islands - Saba onshore | EPSG | Reversible alternative to BES2020 Saba to Saba height (1) (code 10675). | February 19, 2025
BES2020 Saba to Saba height (1) | 10675 | concatenated operation | BES Islands - Saba onshore | EPSG | This operation is not reversible because step 2 is not reversible. For a reversible alternative see BES2020 Saba to Saba + Saba height (1) (code 10755). | February 19, 2025
BES2020 Sint Eustatius to Sint Eustatius + Sint Eustatius height (1) | 10756 | concatenated operation | BES Islands - Sint Eustatius - onshore | EPSG | Reversible alternative to BES2020 Sint Eustatius to Sint Eustatius height (1) (code 10754). | February 19, 2025
BES2020 Sint Eustatius to Sint Eustatius height (1) | 10754 | concatenated operation | BES Islands - Sint Eustatius - onshore | EPSG | This operation is not reversible because step 2 is not reversible. For a reversible alternative see BES2020 Sint Eustatius to Sint Eustatius + Sint Eustatius height (1) (code 10756). | February 19, 2025
Bogota 1975 (Bogota) to WGS 84 (1) | 8174 | concatenated operation | Colombia - mainland | EPSG | Accuracy 6m, 5m and 6m in X, Y and Z axes. | March 14, 2020
Cais da Figueirinha height to ZH Portugal depth (1) | 10409 | concatenated operation | Portugal - Azores C - Terceira - nearshore | EPSG | Offshore of Terceira island the Zero Hidrografico (CD Portugal) surface is defined to be 1.0m below the Cais da Figueirinha vertical reference surface. | August 7, 2023
Cais da Madalena height to ZH Portugal depth (1) | 10398 | concatenated operation | Portugal - Azores C - Pico nearshore | EPSG | Offshore of Pico island the Zero Hidrografico (CD Portugal) surface is defined to be 1.0m below the Cais da Madalena vertical reference surface. | August 7, 2023
Cais da Pontinha height to ZH Portugal depth (1) | 10394 | concatenated operation | Portugal - Madeira and Desertas islands - nearshore | EPSG | Offshore of Madeira, Desertas and Selvagens islands the Zero Hidrografico (CD Portugal) surface is defined to be 1.4m below the Cais da Pontinha vertical reference surface. | August 7, 2023
Cais da Vila do Porto height to ZH Portugal depth (1) | 10411 | concatenated operation | Portugal - Azores E - Santa Maria and Formigas - nearshore | EPSG | Offshore of Santa Maria and Formigas islands the Zero Hidrografico (CD Portugal) surface is defined to be 1.0m below the Cais da Vila do Porto vertical reference surface. | August 7, 2023
Cais da Vila height to ZH Portugal depth (1) | 10395 | concatenated operation | Portugal - Porto Santo island - nearshore | EPSG | Offshore of Porto Santo island the Zero Hidrografico (CD Portugal) surface is defined to be 1.4m below the Cais da Vila vertical reference surface. | August 7, 2023
Cais das Velas height to ZH Portugal depth (1) | 10399 | concatenated operation | Portugal - Azores C - S Jorge - nearshore | EPSG | Offshore of S. Jorge island the Zero Hidrografico (CD Portugal) surface is defined to be 1.0m below the Cais das Velas vertical reference surface. | August 7, 2023
Carthage (Paris) to WGS 84 (1) | 8636 | concatenated operation | Tunisia - onshore | EPSG |  | March 14, 2020
Cascais height to ZH Portugal depth (1) | 10392 | concatenated operation | Portugal - mainland - nearshore | EPSG | The Zero Hidrografico (CD Portugal) surface is defined to be 2.0m below the Cascais vertical reference surface off mainland Portugal and 2.08 metres below the Cascais vertical reference surface in the Tagus estuary off Lisbon (see CT 10393). | August 7, 2023
Cascais height to ZH Portugal depth (2) | 10393 | concatenated operation | Portugal - mainland - nearshore - Tagus estuary | EPSG | The Zero Hidrografico surface is defined to be 2.08 metres below the Cascais vertical reference surface in the Tagus estuary off Lisbon and 2.0m below the Cascais vertical reference surface offshore mainland Portugal (see CT 10392). | August 7, 2023
Chos Malal 1914 to WGS 84 (1) | 8517 | concatenated operation | Argentina - Neuquen province Auca Mahuida area | EPSG | May be implemented using a single step geocentric translations of dx=+5.5m dY=+176.7m dZ=+141.4m. | March 14, 2020
Deir ez Zor to WGS 84 (1) | 8568 | concatenated operation | Syria - Deir area | EPSG | Can be implemented as a position vector tfm with param. values dX=-174.6 dY=-3.1 dZ=238.1m; rX=rY=0 rZ=0.814"; dS=-0.38 ppm. | March 14, 2020
ED50 to ETRS89 (2) | 8654 | concatenated operation | Europe - North Sea | EPSG | Taken from ED50 to WGS 84 (14) (code 8046). In 1998 agreed that within the accuracy of that transformation WGS 84 equates to ETRS89 and the transformation would relate ED50 to ETRS89. | March 14, 2020
ED50 to WGS 84 (14) | 8653 | concatenated operation | Europe - North Sea | EPSG | 1990 agreement between Denmark, Germany, Great Britain, Netherlands and Norway. Replaces 1981 6-nations agreement between ED50 and WGS72 or WGS72BE. Only actively used offshore Norway but see ED50 to WGS 84 (24) (code 1613) for simpler transformation. | March 14, 2020
ED50 to WGS 84 (15) | 8047 | concatenated operation | Norway - offshore north of 65°N; Svalbard | EPSG | Replaced by codes 8569 and 1612 in 1997 and 2001. The concatenation of transformations 1147 and 1146 gives the following position vector tfm: dX=-84.491 dY=-100.559 dZ=-114.209 metres rX= -2.4006 rY=-0.5367 rZ=-2.3742 microradians dS=+0.2947 ppm. | March 14, 2020
ED50 to WGS 84 (21) | 8569 | concatenated operation | Norway - offshore north of 65°N; Svalbard | EPSG | Included in Statens Kartverk programme wsktrans between 1997 (v3.1) and 2001 (v4.0). Replaced by ED50 to WGS 84 (23) (code 1612) in April 2001. | March 14, 2020
Egypt 1907 to WGS 84 (2) | 8537 | concatenated operation | Egypt | EPSG | Used by Shell. May be implemented as a single transformation using position vector 7-parameter geocentric transformation method with parameter values dX=-121.8m dY=+98.1m dZ=-10.7m rX=rY=0 sec rZ=+0.554 sec dS=+0.2263 ppm. | March 14, 2020
Egypt Gulf of Suez S-650 TL to WGS 84 (1) | 8657 | concatenated operation | Egypt - Gulf of Suez | EPSG | Can be implemented as a single positon vector transformation with parameter vaues of dX = -123.0 m, dY = 98.0 m, dZ = 3.9 m, rX = rY = 0 sec, rZ = 0.814 sec, dS = -0.38 ppm. Replaced by Egypt Gulf of Suez S-650 TL to WGS 84 (2) (tfm code 15846). | March 14, 2020
ETRS89 + Baltic 1957 height to ETRS89 + EVRF2007 height (1) | 8363 | concatenated operation | Slovakia | EPSG | Recommended method for transforming coordinates between Baltic 1957 height and EVRF2007 height and vice-versa in Slovakia. Compound transformation using two separate quasigeoid models (DVRM05 and DMQSK2014E). | February 13, 2018
ETRS89 + DVR90(2002) height to ETRS89 + DVR90(2013) height (1) | 10495 | concatenated operation | Denmark - onshore | EPSG | DVR90(2002) height and DVR90(2013) height may be considered to be equivalent for applications with accuracies of 5cm or worse. At this 5cm accuracy, data referenced to either CRS may be merged without transformation. | November 30, 2023
ETRS89 + DVR90(2013) height to ETRS89 + DVR90(2023) height (1) | 10496 | concatenated operation | Denmark | EPSG | For applications with accuracies of 5cm or worse, DVR90(2013) height and DVR90(2023) height may be considered to be equivalent. At this 3cm accuracy, data referenced to either CRS may be merged without transformation. | November 30, 2023
ETRS89 to Catania 1965 height (1) | 9750 | concatenated operation | Italy - Sicily onshore | EPSG |  | May 26, 2021
ETRS89 to GHA height (2) | 9499 | concatenated operation | Austria | EPSG | This concatenated operation gives the same result as the HoehenGrid-plus offset from ETRS89 to GHA height. HoehenGrid-plus is implemented in BEV-Transformator using MGI (CRS 4312) as the interpolation CRS for the grid | January 13, 2021
ETRS89 to S-JTSK (5) | 8442 | concatenated operation | Slovakia | EPSG | Recommended method of a transformation from ETRS89 to S-JTSK in Slovakia. For reverse transformation see S-JTSK to ETRS89 (6) (code 8443). Both together replace S-JTSK to ETRS89 (4) (code 4827). | March 14, 2020
Garoua to WGS 84 (1) | 8631 | concatenated operation | Cameroon - Garoua area | EPSG |  | March 14, 2020
GDA94 to WGS 84 (G1762) (2) | 9687 | concatenated operation | Australia - onshore | EPSG | See GDA94 to WGS 84 (G1762) (1) (CT code 9686) for conformal-only alternative (i.e. without distortion modelling). | January 18, 2021
Greek (Athens) to WGS 84 (1) | 8644 | concatenated operation | Greece - onshore | EPSG |  | March 14, 2020
Greek to WGS 84 (1) | 8643 | concatenated operation | Greece - onshore | EPSG |  | March 14, 2020
HKPD height to HKCD depth (1) | 7983 | concatenated operation | China - Hong Kong - offshore | EPSG |  | April 20, 2021
Horta height to ZH Portugal depth (1) | 10397 | concatenated operation | Portugal - Azores C - Faial - nearshore | EPSG | Offshore of Faial island the Zero Hidrografico (CD Portugal) surface is defined to be 1.0m below the Horta vertical reference surface. | August 7, 2023
Indian 1960 to WGS 84 (1) | 8532 | concatenated operation | Vietnam - offshore Cuu Long basin | EPSG | May be implemented as a single transformation using position vector 7-parameter geocentric transformation method with parameter values dX=+199m dY=+931m dZ=+318.9m rX=rY=0 sec rZ=+0.814 sec dS=-0.38 ppm. | March 14, 2020
ITRF2000 to NZGD2000 (1) | 9092 | concatenated operation | New Zealand - onshore and nearshore | EPSG | Step 1 is in geocentric coordinate domain, step 2 in geographic 3D coordinate domain. See CT 1565 for low accuracy applications. | July 11, 2019
ITRF2005 to NZGD2000 (1) | 9093 | concatenated operation | New Zealand - onshore and nearshore | EPSG | Step 1 is in geocentric coordinate domain, step 2 in geographic 3D coordinate domain. See CT 1565 for low accuracy applications. | July 11, 2019
ITRF2008 to NZGD2000 (1) | 9094 | concatenated operation | New Zealand - onshore and nearshore | EPSG | Step 1 is in geocentric coordinate domain, step 2 in geographic 3D coordinate domain. Replaced by concatenated operation ITRF2008 to NZGD2000 (2) (CT code 9095) which uses the 2013-08-01 model. See CT 1565 for low accuracy applications. | July 16, 2019
ITRF2008 to NZGD2000 (2) | 9095 | concatenated operation | New Zealand - onshore and nearshore | EPSG | Step 1 is in geocentric coordinate domain, step 2 in geographic 3D domain. Replaces concatenated op. ITRF2008 to NZGD2000 (1) (CT code 9094). Replaced by concatenated op. ITRF2008 to NZGD2000 (3) (CT code 9096). See CT 1565 for low accuracy applications. | July 17, 2019
ITRF2008 to NZGD2000 (3) | 9096 | concatenated operation | New Zealand - onshore and nearshore | EPSG | Step 1 is in geocentric coordinate domain, step 2 in geographic 3D domain. Replaces concatenated op. ITRF2008 to NZGD2000 (2) (CT code 9095). Replaced by concatenated op. ITRF2008 to NZGD2000 (4) (CT code 9097). See CT 1565 for low accuracy applications. | July 16, 2019
ITRF2008 to NZGD2000 (4) | 9097 | concatenated operation | New Zealand - onshore and nearshore | EPSG | Step 1 is in geocentric coordinate domain, step 2 in geographic 3D domain. Replaces concatenated op. ITRF2008 to NZGD2000 (3) (CT code 9096). Replaced by concatenated op. ITRF2008 to NZGD2000 (5) (CT code 9098). See CT 1565 for low accuracy applications. | July 17, 2019
ITRF2008 to NZGD2000 (5) | 9098 | concatenated operation | New Zealand - onshore and nearshore | EPSG | Step 1 is in geocentric coordinate domain, step 2 in geographic 3D domain. Replaces concatenated op. ITRF2008 to NZGD2000 (4) (CT code 9097). Replaced by concatenated op. ITRF2008 to NZGD2000 (6) (CT code 9099). See CT 1565 for low accuracy applications. | July 16, 2019
ITRF2008 to NZGD2000 (6) | 9099 | concatenated operation | New Zealand - onshore and nearshore | EPSG | Step 1 is in geocentric coordinate domain, step 2 in geographic 3D domain. Replaces concatenated op. ITRF2008 to NZGD2000 (5) (CT code 9098). See CT 1565 for low accuracy applications. | July 11, 2019
ITRF2014 to GDA94 (2) | 9683 | concatenated operation | Australia - onshore | EPSG | See ITRF2014 to GDA94 (1) (CT 9682) for conformal-only alternative (i.e. without distortion modelling). | January 18, 2021
ITRF2014 to NZGD2000 (1) | 9100 | concatenated operation | New Zealand - onshore and nearshore | EPSG | Step 1 is in geocentric coordinate domain, step 2 in geographic 3D coordinate domain. Replaced by 2017-12-01 model (CT code 9101). See CT 1565 for low accuracy applications. | July 16, 2019

## Conversions
NAME | CODE | TYPE | EXTENT | DATA SOURCE | REMARKS | REVISION DATE
3-degree Gauss-Kruger CM 102E | 16394 | conversion | World - N hemisphere - 3-degree CM 102°E | EPSG | 3-degree Gauss-Kruger zone 34N (code 16294) without zone prefix to false easting value. Original transformation by Gauss-Kruger formula. | June 22, 2002
3-degree Gauss-Kruger CM 108E | 16396 | conversion | World - N hemisphere - 3-degree CM 108°E | EPSG | 3-degree Gauss-Kruger zone 36N (code 16296) without zone prefix to false easting value. Original transformation by Gauss-Kruger formula. | June 22, 2002
3-degree Gauss-Kruger CM 114E | 16398 | conversion | World - N hemisphere - 3-degree CM 114°E | EPSG | 3-degree Gauss-Kruger zone 38N (code 16298) without zone prefix to false easting value. Original transformation by Gauss-Kruger formula. | June 22, 2002
3-degree Gauss-Kruger CM 120E | 16170 | conversion | World - N hemisphere - 3-degree CM 120°E | EPSG | 3-degree Gauss-Kruger zone 40N (code 16070) without zone prefix to false easting value. Original transformation by Gauss-Kruger formula. | June 22, 2002
3-degree Gauss-Kruger CM 126E | 16172 | conversion | World - N hemisphere - 3-degree CM 126°E | EPSG | 3-degree Gauss-Kruger zone 42N (code 16072) without zone prefix to false easting value. Original transformation by Gauss-Kruger formula. | June 22, 2002
3-degree Gauss-Kruger CM 12E | 16364 | conversion | World - N hemisphere - 3-degree CM 012°E | EPSG | 3-degree Gauss-Kruger zone 4N (code 16264) without zone prefix to false easting value. Original transformation by Gauss-Kruger formula. | June 22, 2002
3-degree Gauss-Kruger CM 132E | 16174 | conversion | World - N hemisphere - 3-degree CM 132°E | EPSG | 3-degree Gauss-Kruger zone 44N (code 16074) without zone prefix to false easting value. Original transformation by Gauss-Kruger formula. | June 22, 2002
3-degree Gauss-Kruger CM 138E | 16176 | conversion | World - N hemisphere - 3-degree CM 138°E | EPSG | 3-degree Gauss-Kruger zone 46N (code 16076) without zone prefix to false easting value. Original transformation by Gauss-Kruger formula. | June 22, 2002
3-degree Gauss-Kruger CM 144E | 16178 | conversion | World - N hemisphere - 3-degree CM 144°E | EPSG | 3-degree Gauss-Kruger zone 48N (code 16078) without zone prefix to false easting value. Original transformation by Gauss-Kruger formula. | June 22, 2002
3-degree Gauss-Kruger CM 150E | 16180 | conversion | World - N hemisphere - 3-degree CM 150°E | EPSG | 3-degree Gauss-Kruger zone 50N (code 16080) without zone prefix to false easting value. Original transformation by Gauss-Kruger formula. | June 22, 2002
3-degree Gauss-Kruger CM 156E | 16182 | conversion | World - N hemisphere - 3-degree CM 156°E | EPSG | 3-degree Gauss-Kruger zone 52N (code 16082) without zone prefix to false easting value. Original transformation by Gauss-Kruger formula. | June 22, 2002
3-degree Gauss-Kruger CM 162E | 16184 | conversion | World - N hemisphere - 3-degree CM 162°E | EPSG | 3-degree Gauss-Kruger zone 54N (code 16084) without zone prefix to false easting value. Original transformation by Gauss-Kruger formula. | June 22, 2002
3-degree Gauss-Kruger CM 168E | 16186 | conversion | World - N hemisphere - 3-degree CM 168°E | EPSG | 3-degree Gauss-Kruger zone 56N (code 16086) without zone prefix to false easting value. Original transformation by Gauss-Kruger formula. | June 22, 2002
3-degree Gauss-Kruger CM 168W | 16194 | conversion | World - N hemisphere - 3-degree CM 168°W | EPSG | 3-degree Gauss-Kruger zone 64N (code 16094) without zone prefix to false easting value. Original transformation by Gauss-Kruger formula. | June 22, 2002
3-degree Gauss-Kruger CM 174E | 16188 | conversion | World - N hemisphere - 3-degree CM 174°E | EPSG | 3-degree Gauss-Kruger zone 58N (code 16088) without zone prefix to false easting value. Original transformation by Gauss-Kruger formula. | June 22, 2002
3-degree Gauss-Kruger CM 174W | 16192 | conversion | World - N hemisphere - 3-degree CM 174°W | EPSG | 3-degree Gauss-Kruger zone 62N (code 16092) without zone prefix to false easting value. Original transformation by Gauss-Kruger formula. | June 22, 2002
3-degree Gauss-Kruger CM 180E | 16190 | conversion | World - N hemisphere - 3-degree CM 180°E | EPSG | 3-degree Gauss-Kruger zone 60N (code 16099) without zone prefix to false easting value. | July 6, 2021
3-degree Gauss-Kruger CM 18E | 16366 | conversion | World - N hemisphere - 3-degree CM 018°E | EPSG | 3-degree Gauss-Kruger zone 6N (code 16266) without zone prefix to false easting value. | July 6, 2021
3-degree Gauss-Kruger CM 24E | 16368 | conversion | World - N hemisphere - 3-degree CM 024°E | EPSG | 3-degree Gauss-Kruger zone 8N (code 16268) without zone prefix to false easting value. | July 6, 2021
3-degree Gauss-Kruger CM 30E | 16370 | conversion | World - N hemisphere - 3-degree CM 030°E | EPSG | 3-degree Gauss-Kruger zone 10N (code 16270) without zone prefix to false easting value. | July 6, 2021
3-degree Gauss-Kruger CM 36E | 16372 | conversion | World - N hemisphere - 3-degree CM 036°E | EPSG | 3-degree Gauss-Kruger zone 12N (code 16272) without zone prefix to false easting value. | July 6, 2021
3-degree Gauss-Kruger CM 42E | 16374 | conversion | World - N hemisphere - 3-degree CM 042°E | EPSG | 3-degree Gauss-Kruger zone 14N (code 16274) without zone prefix to false easting value. | July 6, 2021
3-degree Gauss-Kruger CM 48E | 16376 | conversion | World - N hemisphere - 3-degree CM 048°E | EPSG | 3-degree Gauss-Kruger zone 16N (code 16276) without zone prefix to false easting value. Original transformation by Gauss-Kruger formula. | June 22, 2002
3-degree Gauss-Kruger CM 54E | 16378 | conversion | World - N hemisphere - 3-degree CM 054°E | EPSG | 3-degree Gauss-Kruger zone 18N (code 16278) without zone prefix to false easting value. Original transformation by Gauss-Kruger formula. | June 22, 2002
3-degree Gauss-Kruger CM 60E | 16380 | conversion | World - N hemisphere - 3-degree CM 060°E | EPSG | 3-degree Gauss-Kruger zone 20N (code 16280) without zone prefix to false easting value. Original transformation by Gauss-Kruger formula. | June 22, 2002
3-degree Gauss-Kruger CM 66E | 16382 | conversion | World - N hemisphere - 3-degree CM 066°E | EPSG | 3-degree Gauss-Kruger zone 22N (code 16282) without zone prefix to false easting value. Original transformation by Gauss-Kruger formula. | June 22, 2002
3-degree Gauss-Kruger CM 6E | 16362 | conversion | World - N hemisphere - 3-degree CM 006°E | EPSG | 3-degree Gauss-Kruger zone 2N (code 16262) without zone prefix to false easting value. Original transformation by Gauss-Kruger formula. | June 22, 2002
3-degree Gauss-Kruger CM 72E | 16384 | conversion | World - N hemisphere - 3-degree CM 072°E | EPSG | 3-degree Gauss-Kruger zone 24N (code 16284) without zone prefix to false easting value. Original transformation by Gauss-Kruger formula. | June 22, 2002
3-degree Gauss-Kruger CM 78E | 16386 | conversion | World - N hemisphere - 3-degree CM 078°E | EPSG | 3-degree Gauss-Kruger zone 26N (code 16286) without zone prefix to false easting value. Original transformation by Gauss-Kruger formula. | June 22, 2002
3-degree Gauss-Kruger CM 84E | 16388 | conversion | World - N hemisphere - 3-degree CM 084°E | EPSG | 3-degree Gauss-Kruger zone 28N (code 16288) without zone prefix to false easting value. Original transformation by Gauss-Kruger formula. | June 22, 2002
3-degree Gauss-Kruger CM 90E | 16390 | conversion | World - N hemisphere - 3-degree CM 090°E | EPSG | 3-degree Gauss-Kruger zone 30N (code 16290) without zone prefix to false easting value. Original transformation by Gauss-Kruger formula. | June 22, 2002
3-degree Gauss-Kruger CM 96E | 16392 | conversion | World - N hemisphere - 3-degree CM 096°E | EPSG | 3-degree Gauss-Kruger zone 32N (code 16292) without zone prefix to false easting value. Original transformation by Gauss-Kruger formula. | June 22, 2002
3-degree Gauss-Kruger zone 1 | 16261 | conversion | World - N hemisphere - 3-degree CM 003°E | EPSG | Also found with zone truncated from false easting: see Gauss-Kruger CM 3E (code 16301). | July 6, 2021
3-degree Gauss-Kruger zone 10 | 16270 | conversion | World - N hemisphere - 3-degree CM 030°E | EPSG | Also found with zone truncated from false easting: see 3-degree Gauss-Kruger CM 30E (code 16370). | July 6, 2021
3-degree Gauss-Kruger zone 11 | 16271 | conversion | World - N hemisphere - 3-degree CM 033°E | EPSG | Also found with zone truncated from false easting: see Gauss-Kruger CM 33E (code 16306). | July 6, 2021
3-degree Gauss-Kruger zone 12 | 16272 | conversion | World - N hemisphere - 3-degree CM 036°E | EPSG | Also found with zone truncated from false easting: see 3-degree Gauss-Kruger CM 36E (code 16372). | July 6, 2021
3-degree Gauss-Kruger zone 13 | 16273 | conversion | World - N hemisphere - 3-degree CM 039°E | EPSG | Also found with zone truncated from false easting: see Gauss-Kruger CM 39E (code 16307). | July 6, 2021
3-degree Gauss-Kruger zone 14 | 16274 | conversion | World - N hemisphere - 3-degree CM 042°E | EPSG | Also found with zone truncated from false easting: see 3-degree Gauss-Kruger CM 42E (code 16374). | July 6, 2021
3-degree Gauss-Kruger zone 15 | 16275 | conversion | World - N hemisphere - 3-degree CM 045°E | EPSG | Also found with zone truncated from false easting: see Gauss-Kruger CM 45E (code 16308). | July 6, 2021
3-degree Gauss-Kruger zone 16 | 16276 | conversion | World - N hemisphere - 3-degree CM 048°E | EPSG | Also found with zone truncated from false easting: see 3-degree Gauss-Kruger cm 48E (code 16376). Original transformation by Gauss-Kruger formula. | June 22, 2002
3-degree Gauss-Kruger zone 17 | 16277 | conversion | World - N hemisphere - 3-degree CM 051°E | EPSG | Also found with zone truncated from false easting: see Gauss-Kruger cm 51E (code 16309). Original transformation by Gauss-Kruger formula. | June 22, 2002
3-degree Gauss-Kruger zone 18 | 16278 | conversion | World - N hemisphere - 3-degree CM 054°E | EPSG | Also found with zone truncated from false easting: see 3-degree Gauss-Kruger cm 54E (code 16378). Original transformation by Gauss-Kruger formula. | June 22, 2002
3-degree Gauss-Kruger zone 19 | 16279 | conversion | World - N hemisphere - 3-degree CM 057°E | EPSG | Also found with zone truncated from false easting: see Gauss-Kruger cm 57E (code 16310). Original transformation by Gauss-Kruger formula. | June 22, 2002
3-degree Gauss-Kruger zone 2 | 16262 | conversion | World - N hemisphere - 3-degree CM 006°E | EPSG | Also found with zone truncated from false easting: see 3-degree Gauss-Kruger CM 6E (code 16362). | July 6, 2021
3-degree Gauss-Kruger zone 20 | 16280 | conversion | World - N hemisphere - 3-degree CM 060°E | EPSG | Also found with zone truncated from false easting: see 3-degree Gauss-Kruger cm 60E (code 16380). Original transformation by Gauss-Kruger formula. | June 22, 2002
3-degree Gauss-Kruger zone 21 | 16281 | conversion | World - N hemisphere - 3-degree CM 063°E | EPSG | Also found with zone truncated from false easting: see Gauss-Kruger cm 63E (code 16311). Original transformation by Gauss-Kruger formula. | June 22, 2002
3-degree Gauss-Kruger zone 22 | 16282 | conversion | World - N hemisphere - 3-degree CM 066°E | EPSG | Also found with zone truncated from false easting: see 3-degree Gauss-Kruger cm 66E (code 16382). Original transformation by Gauss-Kruger formula. | June 22, 2002
3-degree Gauss-Kruger zone 23 | 16283 | conversion | World - N hemisphere - 3-degree CM 069°E | EPSG | Also found with zone truncated from false easting: see Gauss-Kruger cm 69E (code 16312). Original transformation by Gauss-Kruger formula. | June 22, 2002
3-degree Gauss-Kruger zone 24 | 16284 | conversion | World - N hemisphere - 3-degree CM 072°E | EPSG | Also found with zone truncated from false easting: see 3-degree Gauss-Kruger cm 72E (code 16384). Original transformation by Gauss-Kruger formula. | June 22, 2002
3-degree Gauss-Kruger zone 25 | 16285 | conversion | World - N hemisphere - 3-degree CM 075°E | EPSG | Also found with zone truncated from false easting: see Gauss-Kruger cm 75E (code 16313). Original transformation by Gauss-Kruger formula. | June 22, 2002

## Datums
NAME | CODE | TYPE | EXTENT | DATA SOURCE | REMARKS | REVISION DATE
Tahiti 79 | 6690 | geodetic | French Polynesia - Society Islands - Tahiti | EPSG | Replaces Tahiti 52 (datum code 6628) in Tahiti. Replaced by RGPF (datum code 6687). | June 24, 2008
Taiwan Datum 1967 | 1025 | geodetic | Taiwan - onshore - mainland and Penghu | EPSG | Adopted in 1980. TWD67 uses the GRS 1967 ellipsoid but with 1/f to exactly 2 decimal places. | August 11, 2008
Taiwan Datum 1997 | 1026 | geodetic | Taiwan | EPSG | Adopted in 1998. | August 11, 2008
Taiwan Vertical Datum 2001 | 1224 | vertical | Taiwan - onshore - mainland | EPSG | Orthometric heights. | March 9, 2019
Tananarive 1925 | 6297 | geodetic | Madagascar - onshore and nearshore | EPSG |  | September 16, 2016
Tananarive 1925 (Paris) | 6810 | geodetic | Madagascar - onshore | EPSG |  | December 31, 2003
Tapi Aike | 1257 | geodetic | Argentina - south Santa Cruz | EPSG | Replaced by Campo Inchauspe (code 6221) for topographic mapping, use for oil exploration and production continues. | November 16, 2019
Taranaki 1970 | 5167 | vertical | New Zealand - North Island - Taranaki vcrs | EPSG |  | January 25, 2011
Tararu 1952 | 5166 | vertical | New Zealand - North Island - Tararu vcrs | EPSG |  | January 25, 2011
Tenerife | 1281 | vertical | Spain - Canary Islands - Tenerife | EPSG | Orthometric heights. | June 27, 2020
Tern Island 1961 | 6707 | geodetic | USA - Hawaii - Tern Island and Sorel Atoll | EPSG | Two independent astronomic determinations considered to be consistent through adoption of common transformation to WGS 84 (see tfm code 15795). | January 26, 2006
Tete | 6127 | geodetic | Mozambique - onshore | EPSG |  | November 19, 2014
Timbalai 1948 | 6298 | geodetic | Asia - Brunei and East Malaysia | EPSG | In 1968, the original adjustment was densified in Sarawak and extended to Sabah. | June 24, 2008
TM65 | 6299 | geodetic | Europe - Ireland (Republic and Ulster) - onshore | EPSG | Differences between OSNI 1952 and TM65 at these stations are RMS 0.25m east, 0.23m north, maximum vector 0.57m. TM65 replaced by and not to be confused with Geodetic Datum of 1965 alias 1975 Mapping Adjustment or TM75 (datum code 6300). | June 27, 2003
Tokyo | 6301 | geodetic | Asia - Japan and Korea | EPSG | In Japan, replaces Tokyo 1892 (code 1048) and replaced by Japanese Geodetic Datum 2000 (code 6611). In Korea used only for geodetic applications before being replaced by Korean 1985 (code 6162). | June 30, 2010
Tokyo 1892 | 1048 | geodetic | Asia - Japan and Korea | EPSG | Extended from Japan to Korea in 1898. In Japan replaced by Tokyo 1918 (datum code 6301). In South Korea replaced by Tokyo 1918 (code 6301) only for geodetic purposes; for all other purposes replaced by Korean 1985 (code 6162). | June 30, 2010
Tombak LNG plant | 9314 | engineering | Iran - Kangan district | EPSG |  | February 21, 2019
Tonga Geodetic Datum 2005 | 1095 | geodetic | Tonga | EPSG |  | September 16, 2016
TPEN11 Intermediate Reference Frame | 1266 | geodetic | UK - Liverpool to Leeds | EPSG | Created in 2020 to support intermediate CRS "TPEN11-IRF" in the emulation of the combined TPEN11 Snake and TPEN11ext Snake map projections. | April 20, 2020
Trieste | 1050 | vertical | Europe - former Yugoslavia onshore | EPSG | Normal-orthometric heights. In Croatia replaced by HVRS71 (datum code 5207). | July 12, 2010
Trinidad 1903 | 6302 | geodetic | Trinidad and Tobago - Trinidad | EPSG |  | June 24, 2008
Tristan 1968 | 6734 | geodetic | St Helena - Tristan da Cunha | EPSG |  | January 26, 2006
Trucial Coast 1948 | 6303 | geodetic | UAE - Abu Dhabi and Dubai - onshore | EPSG |  | June 24, 2008
Tucupita | 9308 | engineering | Venezuela - Deltana | EPSG |  | June 24, 2008
Turkish National Reference Frame | 1057 | geodetic | Turkey | EPSG |  | September 6, 2010
Tutuila Vertical Datum of 1962 | 1121 | vertical | American Samoa - Tutuila island | EPSG | Replaced by American Samoa Vertical Datum of 2002 (datum code 1125). | October 25, 2013
Ukraine 2000 | 1077 | geodetic | Ukraine | EPSG |  | December 17, 2012
Uzbekistan Geodetic Datum 2024 | 1392 | geodetic | Uzbekistan | EPSG |  | December 12, 2024
Vanua Levu 1915 | 6748 | geodetic | Fiji - Vanua Levu and Taveuni | EPSG | For topographic mapping, replaced by Fiji 1956. For other purposes, replaced by Fiji 1986. | June 24, 2008
Vientiane 1982 | 6676 | geodetic | Laos | EPSG | Replaced by Lao 1993. | June 24, 2008
Vietnam 2000 | 6756 | geodetic | Vietnam - onshore | EPSG | Replaces Hanoi 1972. | January 25, 2011
Virgin Islands Vertical Datum of 2009 | 1124 | vertical | Virgin Islands, US - onshore | EPSG | Replaces all earlier vertical datums on these islands. | October 25, 2013
Viti Levu 1912 | 6752 | geodetic | Fiji - Viti Levu | EPSG | For topographic mapping, replaced by Fiji 1956. For other purposes, replaced by Fiji 1986. | June 24, 2008
Voirol 1875 | 6304 | geodetic | Algeria - north of 32°N | EPSG | Replaced by Voirol 1879 (code 6671). | June 24, 2008
Voirol 1875 (Paris) | 6811 | geodetic | Algeria - north of 32°N | EPSG |  | January 7, 2004
Voirol 1879 | 6671 | geodetic | Algeria - north of 32°N | EPSG | Replaces Voirol 1875 (code 6304). | June 24, 2008
Voirol 1879 (Paris) | 6821 | geodetic | Algeria - north of 32°N | EPSG | Replaces Voirol 1875 (Paris) (code 6811). | January 7, 2004
Waitangi (Chatham Island) 1959 | 5169 | vertical | New Zealand - Chatham Island onshore | EPSG |  | June 20, 2011
Wake Island 1952 | 6733 | geodetic | Wake - onshore | EPSG |  | January 26, 2006
WC05 Intermediate Reference Frame | 1386 | geodetic | UK - London to Glasgow | EPSG | Created in 2024 to support intermediate CRS "WC05-IRF" in the emulation of the WC05 Snake map projection. | June 17, 2024
Wellington 1953 | 5168 | vertical | New Zealand - North Island - Wellington vcrs | EPSG |  | January 25, 2011
WGS 72 Transit Broadcast Ephemeris | 6324 | dynamic geodetic | World | EPSG | Alleged datum for use with Transit broadcast ephemeris prior to 1989. Relationship to WGS 72 has changed over time. | August 31, 2020
Wiener Null | 1267 | vertical | Austria - Vienna | EPSG |  | April 15, 2020
World Geodetic System 1966 | 6760 | dynamic geodetic | World | EPSG | A worldwide 5° × 5° mean free air gravity anomaly field provided the basic data for producing the WGS 66 gravimetric geoid. Replaced by WGS 72. | August 31, 2020
World Geodetic System 1972 | 6322 | dynamic geodetic | World | EPSG | Used by GPS before 1987. For Transit satellite positioning see also WGS 72BE. | August 31, 2020
World Geodetic System 1984 (G1150) | 1154 | dynamic geodetic | World | EPSG | Replaces World Geodetic System 1984 (G873) from 2002-01-20. Replaced by World Geodetic System 1984 (G1674) from 2012-02-08. | August 31, 2020
World Geodetic System 1984 (G1674) | 1155 | dynamic geodetic | World | EPSG | Replaces World Geodetic System 1984 (G1150) from 2012-02-08. Replaced by World Geodetic System 1984 (G1762) from 2013-10-16. | August 31, 2020
World Geodetic System 1984 (G1762) | 1156 | dynamic geodetic | World | EPSG | Replaces WGS 84 (G1674) from 2013-10-16. Frame was redesignated WGS 84 (G1762') after coordinates of 7 NGA tracking stations were changed following station moves and antenna updates 2014-08 to 2015-06. Replaced by WGS 84 (G2139) from 2021-01-03. | September 23, 2021
World Geodetic System 1984 (G2139) | 1309 | dynamic geodetic | World | EPSG | Replaces World Geodetic System 1984 (G1762) from 2021-01-03. Tracking station coordinate changes on 2021-03-28 when NGA implemented IGS definition of antenna phase centre offset. Replaced by World Geodetic System 1984 (G2296) from 2024-01-07. | March 6, 2024
World Geodetic System 1984 (G2296) | 1383 | dynamic geodetic | World | EPSG | WGS 84 (G2296) is considered to be aligned to IGS20 and ITRF2020 at all epochs. Replaces World Geodetic System 1984 (G2139) from 2024-01-07. | October 9, 2024