## CRSs
NAME | CODE | TYPE | EXTENT | DATA SOURCE | REMARKS | REVISION DATE
Xian 1980 / 3-degree Gauss-Kruger zone 35 | 2359 | projected | China - 103.5°E to 106.5°E | EPSG | Also found with truncated false easting - see Xian 1980 / 3-degree Gauss-Kruger CM 105E (code 2380). | June 22, 2002
Xian 1980 / 3-degree Gauss-Kruger zone 36 | 2360 | projected | China - 106.5°E to 109.5°E onshore | EPSG | Also found with truncated false easting - see Xian 1980 / 3-degree Gauss-Kruger CM 108E (code 2381). | June 22, 2002
Xian 1980 / 3-degree Gauss-Kruger zone 37 | 2361 | projected | China - 109.5°E to 112.5°E onshore | EPSG | Also found with truncated false easting - see Xian 1980 / 3-degree Gauss-Kruger CM 111E (code 2382). | June 22, 2002
Xian 1980 / 3-degree Gauss-Kruger zone 38 | 2362 | projected | China - 112.5°E to 115.5°E onshore | EPSG | Also found with truncated false easting - see Xian 1980 / 3-degree Gauss-Kruger CM 114E (code 2383). | June 22, 2002
Xian 1980 / 3-degree Gauss-Kruger zone 39 | 2363 | projected | China - 115.5°E to 118.5°E onshore | EPSG | Also found with truncated false easting - see Xian 1980 / 3-degree Gauss-Kruger CM 117E (code 2384). | June 22, 2002
Xian 1980 / 3-degree Gauss-Kruger zone 40 | 2364 | projected | China - 118.5°E to 121.5°E onshore | EPSG | Also found with truncated false easting - see Xian 1980 / 3-degree Gauss-Kruger CM 123E (code 2385). | June 22, 2002
Xian 1980 / 3-degree Gauss-Kruger zone 41 | 2365 | projected | China - 121.5°E to 124.5°E onshore | EPSG | Also found with truncated false easting - see Xian 1980 / 3-degree Gauss-Kruger CM 123E (code 2386). | November 24, 2009
Xian 1980 / 3-degree Gauss-Kruger zone 42 | 2366 | projected | China - 124.5°E to 127.5°E onshore | EPSG | Also found with truncated false easting - see Xian 1980 / 3-degree Gauss-Kruger CM 126E (code 2387). | June 22, 2002
Xian 1980 / 3-degree Gauss-Kruger zone 43 | 2367 | projected | China - 127.5°E to 130.5°E | EPSG | Also found with truncated false easting - see Xian 1980 / 3-degree Gauss-Kruger CM 129E (code 2388). | June 22, 2002
Xian 1980 / 3-degree Gauss-Kruger zone 44 | 2368 | projected | China - 130.5°E to 133.5°E | EPSG | Also found with truncated false easting - see Xian 1980 / 3-degree Gauss-Kruger CM 132E (code 2389). | June 22, 2002
Xian 1980 / 3-degree Gauss-Kruger zone 45 | 2369 | projected | China - east of 133.5°E | EPSG | Also found with truncated false easting - see Xian 1980 / 3-degree Gauss-Kruger CM 135E (code 2390). | June 22, 2002
Xian 1980 / Gauss-Kruger CM 105E | 2343 | projected | China - 102°E to 108°E onshore | EPSG | Truncated form of Xian 1980 / [6-degree] Gauss-Kruger zone 18 (code 2332). | June 22, 2002
Xian 1980 / Gauss-Kruger CM 111E | 2344 | projected | China - 108°E to 114°E onshore | EPSG | Truncated form of Xian 1980 / [6-degree] Gauss-Kruger zone 19 (code 2333). | June 22, 2002
Xian 1980 / Gauss-Kruger CM 117E | 2345 | projected | China - 114°E to 120°E onshore | EPSG | Truncated form of Xian 1980 / [6-degree] Gauss-Kruger zone 20 (code 2334). | June 22, 2002
Xian 1980 / Gauss-Kruger CM 123E | 2346 | projected | China - 120°E to 126°E onshore | EPSG | Truncated form of Xian 1980 / [6-degree] Gauss-Kruger zone 21 (code 2335). | June 22, 2002
Xian 1980 / Gauss-Kruger CM 129E | 2347 | projected | China - 126°E to 132°E onshore | EPSG | Truncated form of Xian 1980 / [6-degree] Gauss-Kruger zone 22 (code 2336). | June 22, 2002
Xian 1980 / Gauss-Kruger CM 135E | 2348 | projected | China - east of 132°E | EPSG | Truncated form of Xian 1980 / [6-degree] Gauss-Kruger zone 23 (code 2337). | June 22, 2002
Xian 1980 / Gauss-Kruger CM 75E | 2338 | projected | China - west of 78°E | EPSG | Truncated form of Xian 1980 / [6-degree] Gauss-Kruger zone 13 (code 2327). | June 22, 2002
Xian 1980 / Gauss-Kruger CM 81E | 2339 | projected | China - 78°E to 84°E | EPSG | Truncated form of Xian 1980 / [6-degree] Gauss-Kruger zone 14 (code 2328). | June 22, 2002
Xian 1980 / Gauss-Kruger CM 87E | 2340 | projected | China - 84°E to 90°E | EPSG | Truncated form of Xian 1980 / [6-degree] Gauss-Kruger zone 15 (code 2329). | June 22, 2002
Xian 1980 / Gauss-Kruger CM 93E | 2341 | projected | China - 90°E to 96°E | EPSG | Truncated form of Xian 1980 / [6-degree] Gauss-Kruger zone 16 (code 2330). | June 22, 2002
Xian 1980 / Gauss-Kruger CM 99E | 2342 | projected | China - 96°E to 102°E | EPSG | Truncated form of Xian 1980 / [6-degree] Gauss-Kruger zone 17 (code 2331). | June 22, 2002
Xian 1980 / Gauss-Kruger zone 13 | 2327 | projected | China - west of 78°E | EPSG | Also found with truncated false easting - see Xian 1980 / [6-degree] Gauss-Kruger CM 75E (code 2338). | June 22, 2002
Xian 1980 / Gauss-Kruger zone 14 | 2328 | projected | China - 78°E to 84°E | EPSG | Also found with truncated false easting - see Xian 1980 / [6-degree] Gauss-Kruger CM 81E (code 2339). | June 22, 2002
Xian 1980 / Gauss-Kruger zone 15 | 2329 | projected | China - 84°E to 90°E | EPSG | Also found with truncated false easting - see Xian 1980 / [6-degree] Gauss-Kruger CM 87E (code 2340). | June 22, 2002
Xian 1980 / Gauss-Kruger zone 16 | 2330 | projected | China - 90°E to 96°E | EPSG | Also found with truncated false easting - see Xian 1980 / [6-degree] Gauss-Kruger CM 93E (code 2341). | June 22, 2002
Xian 1980 / Gauss-Kruger zone 17 | 2331 | projected | China - 96°E to 102°E | EPSG | Also found with truncated false easting - see Xian 1980 / [6-degree] Gauss-Kruger CM 99E (code 2342). | June 22, 2002
Xian 1980 / Gauss-Kruger zone 18 | 2332 | projected | China - 102°E to 108°E onshore | EPSG | Also found with truncated false easting - see Xian 1980 / [6-degree] Gauss-Kruger CM 105E (code 2343). | June 22, 2002
Xian 1980 / Gauss-Kruger zone 19 | 2333 | projected | China - 108°E to 114°E onshore | EPSG | Also found with truncated false easting - see Xian 1980 / [6-degree] Gauss-Kruger CM 111E (code 2344). | November 24, 2009
Xian 1980 / Gauss-Kruger zone 20 | 2334 | projected | China - 114°E to 120°E onshore | EPSG | Also found with truncated false easting - see Xian 1980 / [6-degree] Gauss-Kruger CM 117E (code 2345). | June 22, 2002
Xian 1980 / Gauss-Kruger zone 21 | 2335 | projected | China - 120°E to 126°E onshore | EPSG | Also found with truncated false easting - see Xian 1980 / [6-degree] Gauss-Kruger CM 123E (code 2346). | June 22, 2002
Xian 1980 / Gauss-Kruger zone 22 | 2336 | projected | China - 126°E to 132°E onshore | EPSG | Also found with truncated false easting - see Xian 1980 / [6-degree] Gauss-Kruger CM 129E (code 2347). | June 22, 2002
Xian 1980 / Gauss-Kruger zone 23 | 2337 | projected | China - east of 132°E | EPSG | Also found with truncated false easting - see Xian 1980 / [6-degree] Gauss-Kruger CM 135E (code 2348). | June 22, 2002
Yacare | 4309 | geographic 2D | Uruguay - onshore | EPSG | Replaced by SIRGAS-ROU98 (CRS code 5381). | March 28, 2011
Yellow Sea 1956 height | 5736 | vertical | China - onshore | EPSG | Replaced by Yellow Sea 1985 height (CRS code 5737). | March 14, 2008
Yellow Sea 1985 height | 5737 | vertical | China - onshore | EPSG | Replaces Yellow Sea 1956 height (CRS code 5736). | August 31, 2020
Yemen NGN96 | 4163 | geographic 2D | Yemen | EPSG |  | August 27, 2007
Yemen NGN96 | 4980 | geocentric | Yemen | EPSG |  | January 5, 2004
Yemen NGN96 | 4981 | geographic 3D | Yemen | EPSG |  | August 27, 2007
Yemen NGN96 / UTM zone 37N | 5836 | projected | Yemen - west of 42°E | EPSG |  | February 7, 2012
Yemen NGN96 / UTM zone 38N | 2089 | projected | Yemen - 42°E to 48°E | EPSG |  | March 7, 2000
Yemen NGN96 / UTM zone 39N | 2090 | projected | Yemen - 48°E to 54°E | EPSG |  | March 7, 2000
Yemen NGN96 / UTM zone 40N | 5837 | projected | Yemen - east of 54°E | EPSG |  | February 7, 2012
Yoff | 4310 | geographic 2D | Senegal | EPSG |  | January 6, 2004
Yoff / UTM zone 28N | 31028 | projected | Senegal | EPSG |  | June 2, 1995
Zanderij | 4311 | geographic 2D | Suriname | EPSG | Introduced in 1975. | January 6, 2004
Zanderij / Suriname Old TM | 31170 | projected | Suriname - onshore | EPSG | Introduced in 1975. Replaced by Zanderij / Suriname TM in 1979. | June 10, 2000
Zanderij / Suriname TM | 31171 | projected | Suriname - onshore | EPSG | Replaced Zanderij / Suriname Old TM in 1979. | June 10, 2000
Zanderij / TM 54 NW | 31154 | projected | Suriname - offshore | EPSG |  | June 10, 2000
Zanderij / UTM zone 21N | 31121 | projected | Suriname | EPSG |  | June 2, 1995

## Transformations
NAME | CODE | TYPE | EXTENT | DATA SOURCE | REMARKS | REVISION DATE
ITRF2000 to SIRGAS-CON DGF05P01 (1) | 8957 | transformation | Latin America - Central America and South America | EPSG | Scale difference in ppb where 1/billion = 1E-9 or nm/m. | May 20, 2019
ITRF2000 to SIRGAS-CON DGF06P01 (1) | 8958 | transformation | Latin America - Central America and South America | EPSG | Scale difference in ppb where 1/billion = 1E-9 or nm/m. | May 20, 2019
ITRF2005 to ETRF2000 (1) | 7950 | transformation | Europe - ETRF | EPSG | Scale difference in ppb and scale difference rate in ppb/yr where 1/billion = 1E-9 or nm/m. | July 17, 2019
ITRF2005 to ETRF2005 (1) | 5900 | transformation | Europe - ETRF | EPSG | Scale difference in ppb and scale difference rate in ppb/yr where 1/billion = 1E-9 or nm/m. | July 17, 2019
ITRF2005 to ETRF2014 (1) | 8870 | transformation | Europe - ETRF | EPSG | Scale difference in ppb and scale difference rate in ppb/yr where 1/billion = 1E-9 or nm/m. | February 5, 2021
ITRF2005 to ETRF2020 (1) | 10576 | transformation | Europe - ETRF | EPSG | Scale difference in ppb and scale difference rate in ppb/yr where 1/billion = 1E-9 or nm/m. | March 13, 2024
ITRF2005 to GDA94 (1) | 6277 | transformation | Australia - onshore and EEZ | EPSG | RMS residuals 4mm north, 8mm east and 30mm vertical, maximum residuals 10mm north, 17 mm east and 61mm vertical. Scale difference in ppb and scale difference rate in ppb/yr where 1/billion = 1E-9 or nm/m. | September 17, 2019
ITRF2005 to IGS05 (1) | 9030 | transformation | World | EPSG | Scale difference in ppb where 1/billion = 1E-9 or nm/m. IGS05 is by definition aligned with ITRF2005. | May 17, 2019
ITRF2005 to ITRF2005 + SA LLD height (1) | 9643 | transformation | South Africa - onshore | EPSG | Reversible alternative to ITRF2005 to SA LLD height (1) (code 9280). | February 5, 2021
ITRF2005 to ITRF2008 (2) | 6389 | transformation | World | EPSG | Scale difference in ppb and scale difference rate in ppb/yr where 1/billion = 1E-9 or nm/m. IERS also publish parameter values for epoch 2005.0; because most rates are zero all values as above except tX=0.5mm. Estimated using 171 stations at 131 sites. | August 28, 2024
ITRF2005 to ITRF2014 (1) | 8079 | transformation | World | EPSG | Scale difference in ppb and scale difference rate in ppb/yr where 1/billion = 1E-9 or nm/m. Derived by IERS from previously published information. | August 28, 2024
ITRF2005 to ITRF2020 (1) | 9993 | transformation | World | EPSG | IERS describes CT in opposite direction. Parameter values derived from the those between ITRF2020, ITRF2014 and ITRF2008 and those published between earlier realizations. Scale difference in ppb and scale difference rate in ppb/yr where 1/billion = 1E-9. | June 21, 2022
ITRF2005 to ITRF96 (1) | 9081 | transformation | New Zealand | EPSG | Scale difference in ppb and scale difference rate in ppb/yr where 1/billion = 1E-9 or nm/m. Used as first step in ITRF2005 to NZGD2000 concatenated operations, followed by application of NZGD2000 deformation model. | May 28, 2019
ITRF2005 to NAD83(CSRS)v5 (1) | 9227 | transformation | Canada | EPSG | Concatenation of joint Canada-US NAD83>ITRF96 transformation (code 8259) with IGS value for ITRF96>ITRF97 and IERS transformations ITRF97>ITRF2005. Scale difference in ppb and scale difference rate in ppb/yr where 1/billion = 1E-9 or nm/m. | July 17, 2023
ITRF2005 to SA LLD height (1) | 9280 | transformation | South Africa - onshore | EPSG | Hybrid geoid referenced to ITRF2005@2010.02. Accuracy 7cm at 1 sigma. For reversible alternative to this transformation see ITRF2005 to ITRF2005 + SA LLD height (1) (code 9643). | February 5, 2021
ITRF2008 to CGVD2013(CGG2013) height (1) | 9124 | transformation | Canada | EPSG | Uses CGG2013 model derived through NAD83(CSRS)v6. In ITRF the CGVD2013 geoid velocity is not zero so CGVD2013 heights derived through ITRF change with respect to NAD83(CSRS)v6: CGRSC recommends using NAD83(CSRS)v6 (code 9246). Replaced by CT code 9125. | July 17, 2023
ITRF2008 to CGVD2013a(2010) height (2) | 9125 | transformation | Canada | EPSG | Replaces CT code 9124. Uses CGG2013a model at epoch 2010.0. In ITRF the CGVD2013 geoid velocity is not zero so CGVD2013 heights derived through ITRF change with respect to those derived through NAD83(CSRS). CGRSC recommends using NAD83(CSRS) (code 9247). | June 29, 2022
ITRF2008 to ETRF2000 (1) | 7951 | transformation | Europe - ETRF | EPSG | Scale difference in ppb and scale difference rate in ppb/yr where 1/billion = 1E-9 or nm/m. | July 17, 2019
ITRF2008 to ETRF2014 (1) | 8869 | transformation | Europe - ETRF | EPSG | Scale difference in ppb and scale difference rate in ppb/yr where 1/billion = 1E-9 or nm/m. | February 5, 2021
ITRF2008 to ETRF2020 (1) | 10575 | transformation | Europe - ETRF | EPSG | Scale difference in ppb and scale difference rate in ppb/yr where 1/billion = 1E-9 or nm/m. | March 13, 2024
ITRF2008 to GDA94 (1) | 6276 | transformation | Australia - onshore and EEZ | EPSG | RMS residuals 5mm north, 8mm east and 28mm vertical, maximum residuals 10mm north, 13mm east and 51mm vertical. Scale difference in ppb and scale difference rate in ppb/yr where 1/billion = 1E-9 or nm/m. | September 17, 2019
ITRF2008 to IG05/12 Intermediate CRS | 9186 | transformation | Asia - Middle East - Israel and Palestine Territory onshore | EPSG | Derived from Israeli CORS on ITRF2008 at epoch 2018.50. Updates CT 6993 for approx. 40cm tectonic plate motion 2012 to 2019 for GIS purposes. CT 6993 remains the legal definition of IG05/12 and must be used for cadastral and precise engineering purposes. | July 15, 2019
ITRF2008 to IGS08 (1) | 9031 | transformation | World | EPSG | Scale difference in ppb where 1/billion = 1E-9 or nm/m. IGS08 is by definition aligned with ITRF2008. | May 17, 2019
ITRF2008 to ITRF2014 (1) | 7790 | transformation | World | EPSG | Scale difference in ppb and scale difference rate in ppb/yr where 1/billion = 1E-9 or nm/m. Estimated using 127 stations at 125 sites. | August 28, 2024
ITRF2008 to ITRF2020 (1) | 9992 | transformation | World | EPSG | IERS describes CT in opposite direction. Parameter values derived from those already published between ITRF2020, ITRF2014 and ITRF2008. Scale difference in ppb and scale difference rate in ppb/yr where 1/billion = 1E-9 or nm/m. | June 21, 2022
ITRF2008 to ITRF96 (2) | 9082 | transformation | New Zealand | EPSG | Scale difference in ppb and scale difference rate in ppb/yr where 1/billion = 1E-9 or nm/m. Used as first step in ITRF2008 to NZGD2000 concatenated operations, followed by application of NZGD2000 deformation model. | May 28, 2019
ITRF2008 to NAD83(2011) (1) | 7807 | transformation | USA - CONUS and Alaska; PRVI | EPSG | Scale difference in ppb and scale difference rate in ppb/yr where 1/billion = 1E-9 or nm/m. Joint derivation by Canada and US (tfm 6864) concatenated with IGS value for ITRF96>97 and IERS ITRF97>2008 transformations. See tfm 8264 for Canadian equivalent. | September 17, 2019
ITRF2008 to NAD83(CSRS)v6 (1) | 8264 | transformation | Canada | EPSG | Concatenation of joint Canada-US transformation NAD83>ITRF96 (code 8259) with IGS tfm ITRF96>97 and IERS tfms ITRF97>2008. Scale difference in ppb and scale difference rate in ppb/yr where 1/billion = 1E-9 or nm/m. See tfm code 7807 for US equivalent. | July 17, 2023
ITRF2008 to NAD83(MA11) (1) | 7809 | transformation | Pacific - US interests Mariana plate | EPSG | Information source gives IGS08 as source CRS: for most practical purposes IGS08 is equivalent to ITRF2008. | September 17, 2019
ITRF2008 to NAD83(PA11) (1) | 7808 | transformation | Pacific - US interests Pacific plate | EPSG | Information source gives IGS08 as source CRS: for most practical purposes IGS08 is equivalent to ITRF2008. | September 17, 2019
ITRF2008 to SIRGAS-CON SIR10P01 (1) | 8962 | transformation | Latin America - Central America and South America | EPSG | Scale difference in ppb where 1/billion = 1E-9 or nm/m. | May 20, 2019
ITRF2008 to SIRGAS-CON SIR11P01 (1) | 8963 | transformation | Latin America - Central America and South America | EPSG | Scale difference in ppb where 1/billion = 1E-9 or nm/m. | May 20, 2019
ITRF2014 to ATRF2014 (1) | 9460 | transformation | Australia - GDA | EPSG | ATRF2014 is a regional densification of ITRF2014 for the Australian region. | November 29, 2022
ITRF2014 to ETRF2000 (1) | 8405 | transformation | Europe - ETRF | EPSG | Scale difference in ppb and scale difference rate in ppb/yr where 1/billion = 1E-9 or nm/m. | February 5, 2021
ITRF2014 to ETRF2014 (1) | 8366 | transformation | Europe - ETRF | EPSG | Scale difference in ppb and scale difference rate in ppb/yr where 1/billion = 1E-9 or nm/m. See ITRF2014 to ETRF2014 (2) (code 8880) for an exactly equivalent transformation but with the transformation's parameter values at epoch 2010.00. | October 21, 2020
ITRF2014 to ETRF2014 (2) | 8880 | transformation | Europe - ETRF | EPSG | Scale difference in ppb and scale difference rate in ppb/yr where 1/billion = 1E-9. See ITRF2014 to ETRF2014 (1) (code 8366) for transformation which defines ETRF2014. Transformation 8880 is equivalent to 8366 but with parameter values at epoch 2010.00. | February 5, 2021
ITRF2014 to ETRF2020 (1) | 10574 | transformation | Europe - ETRF | EPSG | Scale difference in ppb and scale difference rate in ppb/yr where 1/billion = 1E-9. | March 13, 2024
ITRF2014 to GDA2020 (1) | 8049 | transformation | Australia - GDA | EPSG | Derived at 109 stations of the Australian Regional GNSS network (ARGN). RMS residuals 26mm N, 12mm E and 179mm up, maximum residuals 49mm N, 24mm E and 464mm up. Scale difference in ppb and scale difference rate in ppb/yr where 1/billion = 1E-9 or nm/m. | May 26, 2021
ITRF2014 to GDA94 (1) | 9682 | transformation | Australia - GDA | EPSG | Concatenation of ITRF2014 to GDA2020 (1) (CT 8049) and GDA94 to GDA2020 (1) (CT 8048). Scale difference in ppb and rate in ppb/yr where 1/billion = 1E-9 or nm/m. See ITRF2014 to GDA94 (2) (CT 9683) for alternative for Australia with distortion modelling. | January 18, 2021
ITRF2014 to IGb14 (1) | 9381 | transformation | World | EPSG | Scale difference in ppb where 1/billion = 1E-9 or nm/m. IGb14 is aligned with IGS14 which by definition aligned with ITRF2014. | May 20, 2020
ITRF2014 to IGS14 (1) | 9032 | transformation | World | EPSG | Scale difference in ppb where 1/billion = 1E-9 or nm/m. IGS14 is by definition aligned with ITRF2014. | May 17, 2019
ITRF2014 to ITRF2020 (1) | 9991 | transformation | World | EPSG | IERS describes CT in opposite direction. Estimated using core network of 131 stations at 105 sites. Scale difference in ppb and scale difference rate in ppb/yr where 1/billion = 1E-9 or nm/m. | June 21, 2022
ITRF2014 to ITRF96 (2) | 9083 | transformation | New Zealand | EPSG | Scale difference in ppb and scale difference rate in ppb/yr where 1/billion = 1E-9 or nm/m. Used as first step in ITRF2014 to NZGD2000 concatenated operations, followed by application of NZGD2000 deformation model. | June 28, 2019
ITRF2014 to KSA-GRF17 (1) | 9334 | transformation | Saudi Arabia | EPSG | Arabian plate rotations derived from obs. at 41 sites with at least 2.5y of continuous observations. May be approximated by position vector CT with rX=8.393 mas, rY=-0.749 mas, rZ=10.276 mas, valid at 2017.0, and degrading by ~2.5cm per year (code 9383). | November 29, 2022
ITRF2014 to NAD83(2011) (1) | 8970 | transformation | USA - CONUS and Alaska; PRVI | EPSG | Concatenation of joint US-Canada tfm NAD83(CORS96)>ITRF96 (CT code 6864) with IGS value for ITRF96>ITRF97 and IERS values for ITRF97>ITRF2014 CTs. Scale difference in ppb and rate in ppb/yr where 1/billion = 1E-9. See tfm 8265 for Canadian equivalent. | July 17, 2023
ITRF2014 to NAD83(CSRS)v7 (1) | 8265 | transformation | Canada | EPSG | Concatenation of joint Canada-US tfm NAD83>ITRF96 (CT code 8259) with IGS value for ITRF96>ITRF97 and IERS values for ITRF97>ITRF2014 transformations. Scale difference in ppb and rate in ppb/yr where 1/billion = 1E-9. See tfm 8970 for US equivalent. | July 17, 2023
ITRF2014 to NAD83(MA11) (1) | 10337 | transformation | Pacific - US interests Mariana plate | EPSG |  | April 19, 2023
ITRF2014 to NAD83(PA11) (1) | 10335 | transformation | Pacific - US interests Pacific plate | EPSG |  | April 19, 2023
ITRF2014 to Segara (1) | 10589 | transformation | Indonesia - Kalimantan - Mahakam delta | EPSG | Replaces transformation Segara to WGS 84 (4) (code 1838). Computed by PT Pageo Utama and PT Bhumi Warih Geohydromatics in May 2023. Transformation parameters were derived at epoch 2022.00. | March 6, 2024
ITRF2020 to ETRF2000 (1) | 10586 | transformation | Europe - ETRF | EPSG | Scale difference in ppb and scale difference rate in ppb/yr where 1/billion = 1E-9 or nm/m. | March 13, 2024

## Point Motion Operations
NAME | CODE | TYPE | EXTENT | DATA SOURCE | REMARKS | REVISION DATE
Canada velocity grid v6 | 8676 | point motion operation | 1; Canada - onshore north of 60°N | EPSG | File initially published as cvg60.cvb, later renamed to NAD83v6VG.gvb with no change of content. Not recommended for height transformation north of 60°N due to inaccuracies in the vertical component of the model. Replaced by Canada velocity grid v7. Although the interpolation CRS is given as NAD83(CSRS)v6 (also known as NAD83(CSRS) 2010), any version of NAD83(CSRS) may be used for grid interpolation without significant error. | February 19, 2025
Canada velocity grid v7 | 9483 | point motion operation | Canada - onshore | EPSG | File initially published with name cvg70.cvb, later renamed to NAD83v70VG.gvb with no change of content. Replaces Canada velocity grid v6 (code 8676). Replaced by Canada velocity grid v8 (code 10707). Although the interpolation CRS is given as NAD83(CSRS)v7 (also known as NAD83(CSRS) 2010), any version of NAD83(CSRS) may be used for grid interpolation without significant error. | February 19, 2025
Canada velocity grid v8 | 10707 | point motion operation | Canada - onshore | EPSG | Replaces Canada velocity grid v7 (code 9483). Although the interpolation CRS is given as NAD83(CSRS)v8 (also known as NAD83(CSRS) 2010), any version of NAD83(CSRS) may be used for grid interpolation without significant error. | February 19, 2025
Indonesian Deformation Model 2020 | 9375 | point motion operation | Indonesia | EPSG | Estimates dynamic component of SRGI. | August 29, 2020
New Caledonia velocity model 2015 | 10323 | point motion operation | New Caledonia - Belep, Grande Terre, Ile des Pins, Loyalty Islands | EPSG |  | March 31, 2023

## Concatenated Operations
NAME | CODE | TYPE | EXTENT | DATA SOURCE | REMARKS | REVISION DATE
Accra to WGS 84 (2) | 8571 | concatenated operation | Ghana - offshore | EPSG | Can be implemented as a position vector tfm dX=-171.16 dY=17.29 dZ=325.21m, rX=rY=0 rZ=0.814", dS=-0.38 ppm. See tfm code 15495. Found in use within oil industry erroneously concatenated as dX=-171.16 dY=17.29 dZ=327.81m, rX=rY0 rZ=0.554", dS=0.2263 ppm. | March 14, 2020
Amersfoort to ED50 (1) | 4837 | concatenated operation | Netherlands - onshore | EPSG | Adopted by NAM in 2006, replacing polynomial tfms 1046, 6304, 1050 and 6306. | April 22, 2015
ATRF2014 to GDA94 (2) | 9685 | concatenated operation | Australia - onshore | EPSG | See ATRF2014 to GDA94 (1) (CT 9684) for conformal-only alternative (i.e. without distortion modelling). | January 18, 2021
Batavia (Jakarta) to WGS 84 (1) | 8178 | concatenated operation | Indonesia - Bali, Java and western Sumatra onshore | EPSG | Accuracy 3m in each axis. | March 14, 2020
Beduaram to WGS 84 (1) | 8634 | concatenated operation | Niger - southeast | EPSG | Derived via WGS72BE. Can be used as a single positon vector transformation with parameter vaues of dX = -101 m, dY = -111 m, dZ = +188.9 m, rX = rY = 0 sec, rZ = 0.814 sec, dS = -0.38 ppm | March 14, 2020
BES2020 Saba to Saba + Saba height (1) | 10755 | concatenated operation | BES Islands - Saba onshore | EPSG | Reversible alternative to BES2020 Saba to Saba height (1) (code 10675). | February 19, 2025
BES2020 Saba to Saba height (1) | 10675 | concatenated operation | BES Islands - Saba onshore | EPSG | This operation is not reversible because step 2 is not reversible. For a reversible alternative see BES2020 Saba to Saba + Saba height (1) (code 10755). | February 19, 2025
BES2020 Sint Eustatius to Sint Eustatius + Sint Eustatius height (1) | 10756 | concatenated operation | BES Islands - Sint Eustatius - onshore | EPSG | Reversible alternative to BES2020 Sint Eustatius to Sint Eustatius height (1) (code 10754). | February 19, 2025
BES2020 Sint Eustatius to Sint Eustatius height (1) | 10754 | concatenated operation | BES Islands - Sint Eustatius - onshore | EPSG | This operation is not reversible because step 2 is not reversible. For a reversible alternative see BES2020 Sint Eustatius to Sint Eustatius + Sint Eustatius height (1) (code 10756). | February 19, 2025
Bogota 1975 (Bogota) to WGS 84 (1) | 8174 | concatenated operation | Colombia - mainland | EPSG | Accuracy 6m, 5m and 6m in X, Y and Z axes. | March 14, 2020
Cais da Figueirinha height to ZH Portugal depth (1) | 10409 | concatenated operation | Portugal - Azores C - Terceira - nearshore | EPSG | Offshore of Terceira island the Zero Hidrografico (CD Portugal) surface is defined to be 1.0m below the Cais da Figueirinha vertical reference surface. | August 7, 2023
Cais da Madalena height to ZH Portugal depth (1) | 10398 | concatenated operation | Portugal - Azores C - Pico nearshore | EPSG | Offshore of Pico island the Zero Hidrografico (CD Portugal) surface is defined to be 1.0m below the Cais da Madalena vertical reference surface. | August 7, 2023
Cais da Pontinha height to ZH Portugal depth (1) | 10394 | concatenated operation | Portugal - Madeira and Desertas islands - nearshore | EPSG | Offshore of Madeira, Desertas and Selvagens islands the Zero Hidrografico (CD Portugal) surface is defined to be 1.4m below the Cais da Pontinha vertical reference surface. | August 7, 2023
Cais da Vila do Porto height to ZH Portugal depth (1) | 10411 | concatenated operation | Portugal - Azores E - Santa Maria and Formigas - nearshore | EPSG | Offshore of Santa Maria and Formigas islands the Zero Hidrografico (CD Portugal) surface is defined to be 1.0m below the Cais da Vila do Porto vertical reference surface. | August 7, 2023
Cais da Vila height to ZH Portugal depth (1) | 10395 | concatenated operation | Portugal - Porto Santo island - nearshore | EPSG | Offshore of Porto Santo island the Zero Hidrografico (CD Portugal) surface is defined to be 1.4m below the Cais da Vila vertical reference surface. | August 7, 2023
Cais das Velas height to ZH Portugal depth (1) | 10399 | concatenated operation | Portugal - Azores C - S Jorge - nearshore | EPSG | Offshore of S. Jorge island the Zero Hidrografico (CD Portugal) surface is defined to be 1.0m below the Cais das Velas vertical reference surface. | August 7, 2023
Carthage (Paris) to WGS 84 (1) | 8636 | concatenated operation | Tunisia - onshore | EPSG |  | March 14, 2020
Cascais height to ZH Portugal depth (1) | 10392 | concatenated operation | Portugal - mainland - nearshore | EPSG | The Zero Hidrografico (CD Portugal) surface is defined to be 2.0m below the Cascais vertical reference surface off mainland Portugal and 2.08 metres below the Cascais vertical reference surface in the Tagus estuary off Lisbon (see CT 10393). | August 7, 2023
Cascais height to ZH Portugal depth (2) | 10393 | concatenated operation | Portugal - mainland - nearshore - Tagus estuary | EPSG | The Zero Hidrografico surface is defined to be 2.08 metres below the Cascais vertical reference surface in the Tagus estuary off Lisbon and 2.0m below the Cascais vertical reference surface offshore mainland Portugal (see CT 10392). | August 7, 2023
Chos Malal 1914 to WGS 84 (1) | 8517 | concatenated operation | Argentina - Neuquen province Auca Mahuida area | EPSG | May be implemented using a single step geocentric translations of dx=+5.5m dY=+176.7m dZ=+141.4m. | March 14, 2020
Deir ez Zor to WGS 84 (1) | 8568 | concatenated operation | Syria - Deir area | EPSG | Can be implemented as a position vector tfm with param. values dX=-174.6 dY=-3.1 dZ=238.1m; rX=rY=0 rZ=0.814"; dS=-0.38 ppm. | March 14, 2020
ED50 to ETRS89 (2) | 8654 | concatenated operation | Europe - North Sea | EPSG | Taken from ED50 to WGS 84 (14) (code 8046). In 1998 agreed that within the accuracy of that transformation WGS 84 equates to ETRS89 and the transformation would relate ED50 to ETRS89. | March 14, 2020
ED50 to WGS 84 (14) | 8653 | concatenated operation | Europe - North Sea | EPSG | 1990 agreement between Denmark, Germany, Great Britain, Netherlands and Norway. Replaces 1981 6-nations agreement between ED50 and WGS72 or WGS72BE. Only actively used offshore Norway but see ED50 to WGS 84 (24) (code 1613) for simpler transformation. | March 14, 2020
ED50 to WGS 84 (15) | 8047 | concatenated operation | Norway - offshore north of 65°N; Svalbard | EPSG | Replaced by codes 8569 and 1612 in 1997 and 2001. The concatenation of transformations 1147 and 1146 gives the following position vector tfm: dX=-84.491 dY=-100.559 dZ=-114.209 metres rX= -2.4006 rY=-0.5367 rZ=-2.3742 microradians dS=+0.2947 ppm. | March 14, 2020
ED50 to WGS 84 (21) | 8569 | concatenated operation | Norway - offshore north of 65°N; Svalbard | EPSG | Included in Statens Kartverk programme wsktrans between 1997 (v3.1) and 2001 (v4.0). Replaced by ED50 to WGS 84 (23) (code 1612) in April 2001. | March 14, 2020
Egypt 1907 to WGS 84 (2) | 8537 | concatenated operation | Egypt | EPSG | Used by Shell. May be implemented as a single transformation using position vector 7-parameter geocentric transformation method with parameter values dX=-121.8m dY=+98.1m dZ=-10.7m rX=rY=0 sec rZ=+0.554 sec dS=+0.2263 ppm. | March 14, 2020
Egypt Gulf of Suez S-650 TL to WGS 84 (1) | 8657 | concatenated operation | Egypt - Gulf of Suez | EPSG | Can be implemented as a single positon vector transformation with parameter vaues of dX = -123.0 m, dY = 98.0 m, dZ = 3.9 m, rX = rY = 0 sec, rZ = 0.814 sec, dS = -0.38 ppm. Replaced by Egypt Gulf of Suez S-650 TL to WGS 84 (2) (tfm code 15846). | March 14, 2020
ETRS89 + Baltic 1957 height to ETRS89 + EVRF2007 height (1) | 8363 | concatenated operation | Slovakia | EPSG | Recommended method for transforming coordinates between Baltic 1957 height and EVRF2007 height and vice-versa in Slovakia. Compound transformation using two separate quasigeoid models (DVRM05 and DMQSK2014E). | February 13, 2018
ETRS89 + DVR90(2002) height to ETRS89 + DVR90(2013) height (1) | 10495 | concatenated operation | Denmark - onshore | EPSG | DVR90(2002) height and DVR90(2013) height may be considered to be equivalent for applications with accuracies of 5cm or worse. At this 5cm accuracy, data referenced to either CRS may be merged without transformation. | November 30, 2023
ETRS89 + DVR90(2013) height to ETRS89 + DVR90(2023) height (1) | 10496 | concatenated operation | Denmark | EPSG | For applications with accuracies of 5cm or worse, DVR90(2013) height and DVR90(2023) height may be considered to be equivalent. At this 3cm accuracy, data referenced to either CRS may be merged without transformation. | November 30, 2023
ETRS89 to Catania 1965 height (1) | 9750 | concatenated operation | Italy - Sicily onshore | EPSG |  | May 26, 2021
ETRS89 to GHA height (2) | 9499 | concatenated operation | Austria | EPSG | This concatenated operation gives the same result as the HoehenGrid-plus offset from ETRS89 to GHA height. HoehenGrid-plus is implemented in BEV-Transformator using MGI (CRS 4312) as the interpolation CRS for the grid | January 13, 2021
ETRS89 to S-JTSK (5) | 8442 | concatenated operation | Slovakia | EPSG | Recommended method of a transformation from ETRS89 to S-JTSK in Slovakia. For reverse transformation see S-JTSK to ETRS89 (6) (code 8443). Both together replace S-JTSK to ETRS89 (4) (code 4827). | March 14, 2020
Garoua to WGS 84 (1) | 8631 | concatenated operation | Cameroon - Garoua area | EPSG |  | March 14, 2020
GDA94 to WGS 84 (G1762) (2) | 9687 | concatenated operation | Australia - onshore | EPSG | See GDA94 to WGS 84 (G1762) (1) (CT code 9686) for conformal-only alternative (i.e. without distortion modelling). | January 18, 2021
Greek (Athens) to WGS 84 (1) | 8644 | concatenated operation | Greece - onshore | EPSG |  | March 14, 2020
Greek to WGS 84 (1) | 8643 | concatenated operation | Greece - onshore | EPSG |  | March 14, 2020
HKPD height to HKCD depth (1) | 7983 | concatenated operation | China - Hong Kong - offshore | EPSG |  | April 20, 2021
Horta height to ZH Portugal depth (1) | 10397 | concatenated operation | Portugal - Azores C - Faial - nearshore | EPSG | Offshore of Faial island the Zero Hidrografico (CD Portugal) surface is defined to be 1.0m below the Horta vertical reference surface. | August 7, 2023
Indian 1960 to WGS 84 (1) | 8532 | concatenated operation | Vietnam - offshore Cuu Long basin | EPSG | May be implemented as a single transformation using position vector 7-parameter geocentric transformation method with parameter values dX=+199m dY=+931m dZ=+318.9m rX=rY=0 sec rZ=+0.814 sec dS=-0.38 ppm. | March 14, 2020
ITRF2000 to NZGD2000 (1) | 9092 | concatenated operation | New Zealand - onshore and nearshore | EPSG | Step 1 is in geocentric coordinate domain, step 2 in geographic 3D coordinate domain. See CT 1565 for low accuracy applications. | July 11, 2019
ITRF2005 to NZGD2000 (1) | 9093 | concatenated operation | New Zealand - onshore and nearshore | EPSG | Step 1 is in geocentric coordinate domain, step 2 in geographic 3D coordinate domain. See CT 1565 for low accuracy applications. | July 11, 2019
ITRF2008 to NZGD2000 (1) | 9094 | concatenated operation | New Zealand - onshore and nearshore | EPSG | Step 1 is in geocentric coordinate domain, step 2 in geographic 3D coordinate domain. Replaced by concatenated operation ITRF2008 to NZGD2000 (2) (CT code 9095) which uses the 2013-08-01 model. See CT 1565 for low accuracy applications. | July 16, 2019
ITRF2008 to NZGD2000 (2) | 9095 | concatenated operation | New Zealand - onshore and nearshore | EPSG | Step 1 is in geocentric coordinate domain, step 2 in geographic 3D domain. Replaces concatenated op. ITRF2008 to NZGD2000 (1) (CT code 9094). Replaced by concatenated op. ITRF2008 to NZGD2000 (3) (CT code 9096). See CT 1565 for low accuracy applications. | July 17, 2019
ITRF2008 to NZGD2000 (3) | 9096 | concatenated operation | New Zealand - onshore and nearshore | EPSG | Step 1 is in geocentric coordinate domain, step 2 in geographic 3D domain. Replaces concatenated op. ITRF2008 to NZGD2000 (2) (CT code 9095). Replaced by concatenated op. ITRF2008 to NZGD2000 (4) (CT code 9097). See CT 1565 for low accuracy applications. | July 16, 2019
ITRF2008 to NZGD2000 (4) | 9097 | concatenated operation | New Zealand - onshore and nearshore | EPSG | Step 1 is in geocentric coordinate domain, step 2 in geographic 3D domain. Replaces concatenated op. ITRF2008 to NZGD2000 (3) (CT code 9096). Replaced by concatenated op. ITRF2008 to NZGD2000 (5) (CT code 9098). See CT 1565 for low accuracy applications. | July 17, 2019
ITRF2008 to NZGD2000 (5) | 9098 | concatenated operation | New Zealand - onshore and nearshore | EPSG | Step 1 is in geocentric coordinate domain, step 2 in geographic 3D domain. Replaces concatenated op. ITRF2008 to NZGD2000 (4) (CT code 9097). Replaced by concatenated op. ITRF2008 to NZGD2000 (6) (CT code 9099). See CT 1565 for low accuracy applications. | July 16, 2019
ITRF2008 to NZGD2000 (6) | 9099 | concatenated operation | New Zealand - onshore and nearshore | EPSG | Step 1 is in geocentric coordinate domain, step 2 in geographic 3D domain. Replaces concatenated op. ITRF2008 to NZGD2000 (5) (CT code 9098). See CT 1565 for low accuracy applications. | July 11, 2019
ITRF2014 to GDA94 (2) | 9683 | concatenated operation | Australia - onshore | EPSG | See ITRF2014 to GDA94 (1) (CT 9682) for conformal-only alternative (i.e. without distortion modelling). | January 18, 2021
ITRF2014 to NZGD2000 (1) | 9100 | concatenated operation | New Zealand - onshore and nearshore | EPSG | Step 1 is in geocentric coordinate domain, step 2 in geographic 3D coordinate domain. Replaced by 2017-12-01 model (CT code 9101). See CT 1565 for low accuracy applications. | July 16, 2019

## Conversions
NAME | CODE | TYPE | EXTENT | DATA SOURCE | REMARKS | REVISION DATE
3-degree Gauss-Kruger CM 102E | 16394 | conversion | World - N hemisphere - 3-degree CM 102°E | EPSG | 3-degree Gauss-Kruger zone 34N (code 16294) without zone prefix to false easting value. Original transformation by Gauss-Kruger formula. | June 22, 2002
3-degree Gauss-Kruger CM 108E | 16396 | conversion | World - N hemisphere - 3-degree CM 108°E | EPSG | 3-degree Gauss-Kruger zone 36N (code 16296) without zone prefix to false easting value. Original transformation by Gauss-Kruger formula. | June 22, 2002
3-degree Gauss-Kruger CM 114E | 16398 | conversion | World - N hemisphere - 3-degree CM 114°E | EPSG | 3-degree Gauss-Kruger zone 38N (code 16298) without zone prefix to false easting value. Original transformation by Gauss-Kruger formula. | June 22, 2002
3-degree Gauss-Kruger CM 120E | 16170 | conversion | World - N hemisphere - 3-degree CM 120°E | EPSG | 3-degree Gauss-Kruger zone 40N (code 16070) without zone prefix to false easting value. Original transformation by Gauss-Kruger formula. | June 22, 2002
3-degree Gauss-Kruger CM 126E | 16172 | conversion | World - N hemisphere - 3-degree CM 126°E | EPSG | 3-degree Gauss-Kruger zone 42N (code 16072) without zone prefix to false easting value. Original transformation by Gauss-Kruger formula. | June 22, 2002
3-degree Gauss-Kruger CM 12E | 16364 | conversion | World - N hemisphere - 3-degree CM 012°E | EPSG | 3-degree Gauss-Kruger zone 4N (code 16264) without zone prefix to false easting value. Original transformation by Gauss-Kruger formula. | June 22, 2002
3-degree Gauss-Kruger CM 132E | 16174 | conversion | World - N hemisphere - 3-degree CM 132°E | EPSG | 3-degree Gauss-Kruger zone 44N (code 16074) without zone prefix to false easting value. Original transformation by Gauss-Kruger formula. | June 22, 2002
3-degree Gauss-Kruger CM 138E | 16176 | conversion | World - N hemisphere - 3-degree CM 138°E | EPSG | 3-degree Gauss-Kruger zone 46N (code 16076) without zone prefix to false easting value. Original transformation by Gauss-Kruger formula. | June 22, 2002
3-degree Gauss-Kruger CM 144E | 16178 | conversion | World - N hemisphere - 3-degree CM 144°E | EPSG | 3-degree Gauss-Kruger zone 48N (code 16078) without zone prefix to false easting value. Original transformation by Gauss-Kruger formula. | June 22, 2002
3-degree Gauss-Kruger CM 150E | 16180 | conversion | World - N hemisphere - 3-degree CM 150°E | EPSG | 3-degree Gauss-Kruger zone 50N (code 16080) without zone prefix to false easting value. Original transformation by Gauss-Kruger formula. | June 22, 2002
3-degree Gauss-Kruger CM 156E | 16182 | conversion | World - N hemisphere - 3-degree CM 156°E | EPSG | 3-degree Gauss-Kruger zone 52N (code 16082) without zone prefix to false easting value. Original transformation by Gauss-Kruger formula. | June 22, 2002
3-degree Gauss-Kruger CM 162E | 16184 | conversion | World - N hemisphere - 3-degree CM 162°E | EPSG | 3-degree Gauss-Kruger zone 54N (code 16084) without zone prefix to false easting value. Original transformation by Gauss-Kruger formula. | June 22, 2002
3-degree Gauss-Kruger CM 168E | 16186 | conversion | World - N hemisphere - 3-degree CM 168°E | EPSG | 3-degree Gauss-Kruger zone 56N (code 16086) without zone prefix to false easting value. Original transformation by Gauss-Kruger formula. | June 22, 2002
3-degree Gauss-Kruger CM 168W | 16194 | conversion | World - N hemisphere - 3-degree CM 168°W | EPSG | 3-degree Gauss-Kruger zone 64N (code 16094) without zone prefix to false easting value. Original transformation by Gauss-Kruger formula. | June 22, 2002
3-degree Gauss-Kruger CM 174E | 16188 | conversion | World - N hemisphere - 3-degree CM 174°E | EPSG | 3-degree Gauss-Kruger zone 58N (code 16088) without zone prefix to false easting value. Original transformation by Gauss-Kruger formula. | June 22, 2002
3-degree Gauss-Kruger CM 174W | 16192 | conversion | World - N hemisphere - 3-degree CM 174°W | EPSG | 3-degree Gauss-Kruger zone 62N (code 16092) without zone prefix to false easting value. Original transformation by Gauss-Kruger formula. | June 22, 2002
3-degree Gauss-Kruger CM 180E | 16190 | conversion | World - N hemisphere - 3-degree CM 180°E | EPSG | 3-degree Gauss-Kruger zone 60N (code 16099) without zone prefix to false easting value. | July 6, 2021
3-degree Gauss-Kruger CM 18E | 16366 | conversion | World - N hemisphere - 3-degree CM 018°E | EPSG | 3-degree Gauss-Kruger zone 6N (code 16266) without zone prefix to false easting value. | July 6, 2021
3-degree Gauss-Kruger CM 24E | 16368 | conversion | World - N hemisphere - 3-degree CM 024°E | EPSG | 3-degree Gauss-Kruger zone 8N (code 16268) without zone prefix to false easting value. | July 6, 2021
3-degree Gauss-Kruger CM 30E | 16370 | conversion | World - N hemisphere - 3-degree CM 030°E | EPSG | 3-degree Gauss-Kruger zone 10N (code 16270) without zone prefix to false easting value. | July 6, 2021
3-degree Gauss-Kruger CM 36E | 16372 | conversion | World - N hemisphere - 3-degree CM 036°E | EPSG | 3-degree Gauss-Kruger zone 12N (code 16272) without zone prefix to false easting value. | July 6, 2021
3-degree Gauss-Kruger CM 42E | 16374 | conversion | World - N hemisphere - 3-degree CM 042°E | EPSG | 3-degree Gauss-Kruger zone 14N (code 16274) without zone prefix to false easting value. | July 6, 2021
3-degree Gauss-Kruger CM 48E | 16376 | conversion | World - N hemisphere - 3-degree CM 048°E | EPSG | 3-degree Gauss-Kruger zone 16N (code 16276) without zone prefix to false easting value. Original transformation by Gauss-Kruger formula. | June 22, 2002
3-degree Gauss-Kruger CM 54E | 16378 | conversion | World - N hemisphere - 3-degree CM 054°E | EPSG | 3-degree Gauss-Kruger zone 18N (code 16278) without zone prefix to false easting value. Original transformation by Gauss-Kruger formula. | June 22, 2002
3-degree Gauss-Kruger CM 60E | 16380 | conversion | World - N hemisphere - 3-degree CM 060°E | EPSG | 3-degree Gauss-Kruger zone 20N (code 16280) without zone prefix to false easting value. Original transformation by Gauss-Kruger formula. | June 22, 2002
3-degree Gauss-Kruger CM 66E | 16382 | conversion | World - N hemisphere - 3-degree CM 066°E | EPSG | 3-degree Gauss-Kruger zone 22N (code 16282) without zone prefix to false easting value. Original transformation by Gauss-Kruger formula. | June 22, 2002
3-degree Gauss-Kruger CM 6E | 16362 | conversion | World - N hemisphere - 3-degree CM 006°E | EPSG | 3-degree Gauss-Kruger zone 2N (code 16262) without zone prefix to false easting value. Original transformation by Gauss-Kruger formula. | June 22, 2002
3-degree Gauss-Kruger CM 72E | 16384 | conversion | World - N hemisphere - 3-degree CM 072°E | EPSG | 3-degree Gauss-Kruger zone 24N (code 16284) without zone prefix to false easting value. Original transformation by Gauss-Kruger formula. | June 22, 2002
3-degree Gauss-Kruger CM 78E | 16386 | conversion | World - N hemisphere - 3-degree CM 078°E | EPSG | 3-degree Gauss-Kruger zone 26N (code 16286) without zone prefix to false easting value. Original transformation by Gauss-Kruger formula. | June 22, 2002
3-degree Gauss-Kruger CM 84E | 16388 | conversion | World - N hemisphere - 3-degree CM 084°E | EPSG | 3-degree Gauss-Kruger zone 28N (code 16288) without zone prefix to false easting value. Original transformation by Gauss-Kruger formula. | June 22, 2002
3-degree Gauss-Kruger CM 90E | 16390 | conversion | World - N hemisphere - 3-degree CM 090°E | EPSG | 3-degree Gauss-Kruger zone 30N (code 16290) without zone prefix to false easting value. Original transformation by Gauss-Kruger formula. | June 22, 2002
3-degree Gauss-Kruger CM 96E | 16392 | conversion | World - N hemisphere - 3-degree CM 096°E | EPSG | 3-degree Gauss-Kruger zone 32N (code 16292) without zone prefix to false easting value. Original transformation by Gauss-Kruger formula. | June 22, 2002
3-degree Gauss-Kruger zone 1 | 16261 | conversion | World - N hemisphere - 3-degree CM 003°E | EPSG | Also found with zone truncated from false easting: see Gauss-Kruger CM 3E (code 16301). | July 6, 2021
3-degree Gauss-Kruger zone 10 | 16270 | conversion | World - N hemisphere - 3-degree CM 030°E | EPSG | Also found with zone truncated from false easting: see 3-degree Gauss-Kruger CM 30E (code 16370). | July 6, 2021
3-degree Gauss-Kruger zone 11 | 16271 | conversion | World - N hemisphere - 3-degree CM 033°E | EPSG | Also found with zone truncated from false easting: see Gauss-Kruger CM 33E (code 16306). | July 6, 2021
3-degree Gauss-Kruger zone 12 | 16272 | conversion | World - N hemisphere - 3-degree CM 036°E | EPSG | Also found with zone truncated from false easting: see 3-degree Gauss-Kruger CM 36E (code 16372). | July 6, 2021
3-degree Gauss-Kruger zone 13 | 16273 | conversion | World - N hemisphere - 3-degree CM 039°E | EPSG | Also found with zone truncated from false easting: see Gauss-Kruger CM 39E (code 16307). | July 6, 2021
3-degree Gauss-Kruger zone 14 | 16274 | conversion | World - N hemisphere - 3-degree CM 042°E | EPSG | Also found with zone truncated from false easting: see 3-degree Gauss-Kruger CM 42E (code 16374). | July 6, 2021
3-degree Gauss-Kruger zone 15 | 16275 | conversion | World - N hemisphere - 3-degree CM 045°E | EPSG | Also found with zone truncated from false easting: see Gauss-Kruger CM 45E (code 16308). | July 6, 2021
3-degree Gauss-Kruger zone 16 | 16276 | conversion | World - N hemisphere - 3-degree CM 048°E | EPSG | Also found with zone truncated from false easting: see 3-degree Gauss-Kruger cm 48E (code 16376). Original transformation by Gauss-Kruger formula. | June 22, 2002
3-degree Gauss-Kruger zone 17 | 16277 | conversion | World - N hemisphere - 3-degree CM 051°E | EPSG | Also found with zone truncated from false easting: see Gauss-Kruger cm 51E (code 16309). Original transformation by Gauss-Kruger formula. | June 22, 2002
3-degree Gauss-Kruger zone 18 | 16278 | conversion | World - N hemisphere - 3-degree CM 054°E | EPSG | Also found with zone truncated from false easting: see 3-degree Gauss-Kruger cm 54E (code 16378). Original transformation by Gauss-Kruger formula. | June 22, 2002
3-degree Gauss-Kruger zone 19 | 16279 | conversion | World - N hemisphere - 3-degree CM 057°E | EPSG | Also found with zone truncated from false easting: see Gauss-Kruger cm 57E (code 16310). Original transformation by Gauss-Kruger formula. | June 22, 2002
3-degree Gauss-Kruger zone 2 | 16262 | conversion | World - N hemisphere - 3-degree CM 006°E | EPSG | Also found with zone truncated from false easting: see 3-degree Gauss-Kruger CM 6E (code 16362). | July 6, 2021
3-degree Gauss-Kruger zone 20 | 16280 | conversion | World - N hemisphere - 3-degree CM 060°E | EPSG | Also found with zone truncated from false easting: see 3-degree Gauss-Kruger cm 60E (code 16380). Original transformation by Gauss-Kruger formula. | June 22, 2002
3-degree Gauss-Kruger zone 21 | 16281 | conversion | World - N hemisphere - 3-degree CM 063°E | EPSG | Also found with zone truncated from false easting: see Gauss-Kruger cm 63E (code 16311). Original transformation by Gauss-Kruger formula. | June 22, 2002
3-degree Gauss-Kruger zone 22 | 16282 | conversion | World - N hemisphere - 3-degree CM 066°E | EPSG | Also found with zone truncated from false easting: see 3-degree Gauss-Kruger cm 66E (code 16382). Original transformation by Gauss-Kruger formula. | June 22, 2002
3-degree Gauss-Kruger zone 23 | 16283 | conversion | World - N hemisphere - 3-degree CM 069°E | EPSG | Also found with zone truncated from false easting: see Gauss-Kruger cm 69E (code 16312). Original transformation by Gauss-Kruger formula. | June 22, 2002
3-degree Gauss-Kruger zone 24 | 16284 | conversion | World - N hemisphere - 3-degree CM 072°E | EPSG | Also found with zone truncated from false easting: see 3-degree Gauss-Kruger cm 72E (code 16384). Original transformation by Gauss-Kruger formula. | June 22, 2002
3-degree Gauss-Kruger zone 25 | 16285 | conversion | World - N hemisphere - 3-degree CM 075°E | EPSG | Also found with zone truncated from false easting: see Gauss-Kruger cm 75E (code 16313). Original transformation by Gauss-Kruger formula. | June 22, 2002

## Datums
NAME | CODE | TYPE | EXTENT | DATA SOURCE | REMARKS | REVISION DATE
Abidjan 1987 | 6143 | geodetic | Cote d'Ivoire (Ivory Coast) | EPSG |  | December 15, 2016
AbInvA96_2020 Intermediate Reference Frame | 1273 | geodetic | UK - Aberdeen to Inverness | EPSG | Created in 2020 to support intermediate CRS "AbInvA96_2020-IRF" in the emulation of the AbInvA96_2020 Snake map projection. | June 16, 2020
Accra | 6168 | geodetic | Ghana | EPSG | Replaced in 1978 by Leigon datum (code 6250). | June 24, 2008
Aden 1925 | 1135 | geodetic | Yemen - South Yemen - mainland | EPSG |  | July 30, 2014
Adindan | 6201 | geodetic | Africa - Eritrea, Ethiopia, South Sudan and Sudan | EPSG | The 12th parallel traverse of 1966-70 (Point 58 datum, code 6620) is connected to the Blue Nile 1958 network in western Sudan. This has given rise to misconceptions that the Blue Nile network is used in west Africa. | April 22, 2015
Afgooye | 6205 | geodetic | Somalia - onshore | EPSG |  | January 5, 2012
Agadez | 6206 | geodetic | Niger | EPSG |  | June 2, 1995
Ain el Abd 1970 | 6204 | geodetic | Asia - Middle East - Bahrain, Kuwait and Saudi Arabia | EPSG |  | June 24, 2008
AIOC 1995 | 5133 | vertical | Azerbaijan - offshore and Sangachal | EPSG | AIOC 1995 datum is 1.7m above Caspian datum and 26.3m below Baltic datum. | February 12, 2002
Albanian 1987 | 6191 | geodetic | Albania - onshore | EPSG |  | November 21, 2014
Alboran | 1363 | vertical | Spain - Alboran | EPSG | Orthometric heights. | June 30, 2023
Alicante | 5180 | vertical | Spain and Gibraltar - onshore | EPSG | Orthometric heights. | July 24, 2020
American Samoa 1962 | 6169 | geodetic | American Samoa - 2 main island groups | EPSG |  | June 24, 2008
American Samoa Vertical Datum of 2002 | 1125 | vertical | American Samoa - Tutuila island | EPSG | Replaces Tutuila vertical datum of 1962 (datum code 1121). Replaced by Pago Pago local tidal datum (datum code 1302) in March 2020 after ASVD02 benchmarks destroyed by earthquake activity. | December 14, 2020
Amersfoort | 6289 | geodetic | Netherlands - onshore | EPSG |  | August 31, 2020
Ammassalik 1958 | 6196 | geodetic | Greenland - Ammassalik area | EPSG |  | January 18, 2002
Ancienne Triangulation Francaise (Paris) | 6901 | geodetic | France - mainland onshore | EPSG | Uses the RGS value for the Paris meridian. In Alsace, data suspected to be transformation of German network into ATF. Replaced by Nouvelle Triangulation Francaise (Paris) (code 6807) which uses the 1936 IGN value for the Paris meridian. | December 12, 2022
Anguilla 1957 | 6600 | geodetic | Anguilla - onshore | EPSG |  | April 22, 1999
Antalya | 5173 | vertical | Turkey - onshore | EPSG | Orthometric heights. | November 26, 2004
Antigua 1943 | 6601 | geodetic | Antigua - onshore | EPSG |  | April 22, 1999
Aratu | 6208 | geodetic | Brazil - Aratu | EPSG |  | June 2, 1995
Arc 1950 | 6209 | geodetic | Africa - Botswana, Malawi, Zambia, Zimbabwe | EPSG |  | June 24, 2008
Arc 1960 | 6210 | geodetic | Africa - Burundi, Kenya, Rwanda, Tanzania and Uganda | EPSG |  | June 24, 2008
Ascension Island 1958 | 6712 | geodetic | St Helena - Ascension Island | EPSG |  | January 26, 2006
Astra Minas | 9300 | engineering | Argentina - Comodoro Rivadavia | EPSG |  | June 24, 2008
Astro DOS 71 | 6710 | geodetic | St Helena - St Helena Island | EPSG |  | December 15, 2016
Auckland 1946 | 5157 | vertical | New Zealand - North Island - Auckland vcrs | EPSG |  | January 25, 2011
Australian Antarctic Datum 1998 | 6176 | geodetic | Antarctica - Australian sector | EPSG |  | January 30, 2006
Australian Geodetic Datum 1966 | 6202 | geodetic | Australasia - Australia and PNG - AGD66 | EPSG |  | June 24, 2008
Australian Geodetic Datum 1984 | 6203 | geodetic | Australia - AGD84 | EPSG | Uses all data from 1966 adjustment with additional observations, improved software and a geoid model. | June 24, 2008
Australian Height Datum | 5111 | vertical | Australia Christmas and Cocos - onshore | EPSG | Normal-orthometric heights. Initially defined for mainland only, with independent height datums for Australian mainland, Tasmania, Christmas Island and Cocos and Keeling Islands. With introduction of AUSGeoid2020 in 2017, all considered to be AHD. | August 31, 2020
Australian Height Datum (Tasmania) | 5112 | vertical | Australia - Tasmania mainland onshore | EPSG |  | April 20, 2018
Australian Terrestrial Reference Frame 2014 | 1291 | dynamic geodetic | Australia - GDA | EPSG | Densification of ITRF2014 in the Australian region. | August 31, 2020
Australian Vertical Working Surface | 1292 | vertical | Australia - GDA | EPSG | Normal heights. Extends gravity-related heights to offshore. See AHD (datum code 5111) for cadastral survey or local engineering survey including construction or mining. | August 29, 2020
Autonomous Regions of Portugal 2008 | 1041 | geodetic | Portugal - Azores and Madeira | EPSG | Replaces older classical datums for Azores and Madeira archipelagos. | March 30, 2010
Average Terrestrial System 1977 | 6122 | geodetic | Canada - Maritime Provinces | EPSG | In use from 1979. To be phased out in late 1990's. | December 12, 2022
Ayabelle Lighthouse | 6713 | geodetic | Djibouti | EPSG |  | January 26, 2006
Azores Central Islands 1948 | 6183 | geodetic | Portugal - Azores C - onshore | EPSG | Replaced by 1995 adjustment (datum code 6665). | June 24, 2008
Azores Central Islands 1995 | 6665 | geodetic | Portugal - Azores C - onshore | EPSG | Classical and GPS observations. Replaces 1948 adjustment (datum code 6183). | September 16, 2016
Azores Occidental Islands 1939 | 6182 | geodetic | Portugal - Azores W - onshore | EPSG |  | December 30, 2005
Azores Oriental Islands 1940 | 6184 | geodetic | Portugal - Azores E - onshore | EPSG | Replaced by 1995 adjustment (datum code 6664). | August 14, 2003
Azores Oriental Islands 1995 | 6664 | geodetic | Portugal - Azores E - onshore | EPSG | Classical and GPS observations. Replaces 1940 adjustment (datum code 6184). | September 16, 2016
Baltic 1957 | 1202 | vertical | Europe - Czechoslovakia | EPSG | Uses Normal heights. | December 25, 2017
Baltic 1977 | 5105 | vertical | Europe - FSU onshore | EPSG | Uses Normal heights. Adjustment also included former Czechoslovakia but was not adopted there, the 1957 adjustment being retained instead. | February 16, 2018
Baltic 1980 | 5185 | vertical | Hungary | EPSG | Uses Normal heights. | March 9, 2004
Baltic 1982 | 5184 | vertical | Bulgaria - onshore | EPSG | Uses Normal heights. | March 9, 2004
Baltic 1986 | 1296 | vertical | Poland - onshore | EPSG | Uses Normal heights. Adopted in 1986. | March 18, 2021
Baltic Sea Chart Datum 2000 | 1390 | vertical | Europe - Baltic Sea | EPSG | Realized at the national level through coordinates at reference epoch 2000.0 using existing national geodetic infrastructure (see BSCD2000 Specifications document). | October 9, 2024
Bandar Abbas | 5150 | vertical | Iran - onshore | EPSG | Replaces Fao (datum code 5149) in Iran. | March 1, 2010
Barbados 1938 | 6212 | geodetic | Barbados - onshore | EPSG |  | June 30, 2011