## CRSs
NAME | CODE | TYPE | EXTENT | DATA SOURCE | REMARKS | REVISION DATE
Pulkovo 1995 / 3-degree Gauss-Kruger zone 32 | 2666 | projected | Russia - 94.5°E to 97.5°E onshore | EPSG | Also found with truncated false easting - see Pulkovo 1995 / 3-degree Gauss-Kruger CM 96E (code 2724). | September 19, 2003
Pulkovo 1995 / 3-degree Gauss-Kruger zone 33 | 2667 | projected | Russia - 97.5°E to 100.5°E onshore | EPSG | Also found with truncated false easting - see Pulkovo 1995 / 3-degree Gauss-Kruger CM 99E (code 2725). | September 19, 2003
Pulkovo 1995 / 3-degree Gauss-Kruger zone 34 | 2668 | projected | Russia - 100.5°E to 103.5°E onshore | EPSG | Also found with truncated false easting - see Pulkovo 1995 / 3-degree Gauss-Kruger CM 102E (code 2726). | September 19, 2003
Pulkovo 1995 / 3-degree Gauss-Kruger zone 35 | 2669 | projected | Russia - 103.5°E to 106.5°E onshore | EPSG | Also found with truncated false easting - see Pulkovo 1995 / 3-degree Gauss-Kruger CM 105E (code 2727). | September 19, 2003
Pulkovo 1995 / 3-degree Gauss-Kruger zone 36 | 2670 | projected | Russia - 106.5°E to 109.5°E onshore | EPSG | Also found with truncated false easting - see Pulkovo 1995 / 3-degree Gauss-Kruger CM 108E (code 2728). | September 19, 2003
Pulkovo 1995 / 3-degree Gauss-Kruger zone 37 | 2671 | projected | Russia - 109.5°E to 112.5°E onshore | EPSG | Also found with truncated false easting - see Pulkovo 1995 / 3-degree Gauss-Kruger CM 111E (code 2729). | September 19, 2003
Pulkovo 1995 / 3-degree Gauss-Kruger zone 38 | 2672 | projected | Russia - 112.5°E to 115.5°E onshore | EPSG | Also found with truncated false easting - see Pulkovo 1995 / 3-degree Gauss-Kruger CM 114E (code 2730). | September 19, 2003
Pulkovo 1995 / 3-degree Gauss-Kruger zone 39 | 2673 | projected | Russia - 115.5°E to 118.5°E onshore | EPSG | Also found with truncated false easting - see Pulkovo 1995 / 3-degree Gauss-Kruger CM 117E (code 2731). | September 19, 2003
Pulkovo 1995 / 3-degree Gauss-Kruger zone 40 | 2674 | projected | Russia - 118.5°E to 121.5°E onshore | EPSG | Also found with truncated false easting - see Pulkovo 1995 / 3-degree Gauss-Kruger CM 120E (code 2732). | September 19, 2003
Pulkovo 1995 / 3-degree Gauss-Kruger zone 41 | 2675 | projected | Russia - 121.5°E to 124.5°E onshore | EPSG | Also found with truncated false easting - see Pulkovo 1995 / 3-degree Gauss-Kruger CM 123E (code 2733). | September 19, 2003
Pulkovo 1995 / 3-degree Gauss-Kruger zone 42 | 2676 | projected | Russia - 124.5°E to 127.5°E onshore | EPSG | Also found with truncated false easting - see Pulkovo 1995 / 3-degree Gauss-Kruger CM 126E (code 2734). | September 19, 2003
Pulkovo 1995 / 3-degree Gauss-Kruger zone 43 | 2677 | projected | Russia - 127.5°E to 130.5°E onshore | EPSG | Also found with truncated false easting - see Pulkovo 1995 / 3-degree Gauss-Kruger CM 129E (code 2735). | September 19, 2003
Pulkovo 1995 / 3-degree Gauss-Kruger zone 44 | 2678 | projected | Russia - 130.5°E to 133.5°E onshore | EPSG | Also found with truncated false easting - see Pulkovo 1995 / 3-degree Gauss-Kruger CM 132E (code 2738). | September 19, 2003
Pulkovo 1995 / 3-degree Gauss-Kruger zone 45 | 2679 | projected | Russia - 133.5°E to 136.5°E onshore | EPSG | Also found with truncated false easting - see Pulkovo 1995 / 3-degree Gauss-Kruger CM 135E (code 2739). | September 19, 2003
Pulkovo 1995 / 3-degree Gauss-Kruger zone 46 | 2680 | projected | Russia - 136.5°E to 139.5°E onshore | EPSG | Also found with truncated false easting - see Pulkovo 1995 / 3-degree Gauss-Kruger CM 138E (code 2740). | September 19, 2003
Pulkovo 1995 / 3-degree Gauss-Kruger zone 47 | 2681 | projected | Russia - 139.5°E to 142.5°E onshore | EPSG | Also found with truncated false easting - see Pulkovo 1995 / 3-degree Gauss-Kruger CM 141E (code 2741). | September 19, 2003
Pulkovo 1995 / 3-degree Gauss-Kruger zone 48 | 2682 | projected | Russia - 142.5°E to 145.5°E onshore | EPSG | Also found with truncated false easting - see Pulkovo 1995 / 3-degree Gauss-Kruger CM 144E (code 2742). | September 19, 2003
Pulkovo 1995 / 3-degree Gauss-Kruger zone 49 | 2683 | projected | Russia - 145.5°E to 148.5°E onshore | EPSG | Also found with truncated false easting - see Pulkovo 1995 / 3-degree Gauss-Kruger CM 147E (code 2743). | September 19, 2003
Pulkovo 1995 / 3-degree Gauss-Kruger zone 50 | 2684 | projected | Russia - 148.5°E to 151.5°E onshore | EPSG | Also found with truncated false easting - see Pulkovo 1995 / 3-degree Gauss-Kruger CM 150E (code 2744). | September 19, 2003
Pulkovo 1995 / 3-degree Gauss-Kruger zone 51 | 2685 | projected | Russia - 151.5°E to 154.5°E onshore | EPSG | Also found with truncated false easting - see Pulkovo 1995 / 3-degree Gauss-Kruger CM 153E (code 2745). | September 19, 2003
Pulkovo 1995 / 3-degree Gauss-Kruger zone 52 | 2686 | projected | Russia - 154.5°E to 157.5°E onshore | EPSG | Also found with truncated false easting - see Pulkovo 1995 / 3-degree Gauss-Kruger CM 156E (code 2746). | September 19, 2003
Pulkovo 1995 / 3-degree Gauss-Kruger zone 53 | 2687 | projected | Russia - 157.5°E to 160.5°E onshore | EPSG | Also found with truncated false easting - see Pulkovo 1995 / 3-degree Gauss-Kruger CM 159E (code 2747). | September 19, 2003
Pulkovo 1995 / 3-degree Gauss-Kruger zone 54 | 2688 | projected | Russia - 160.5°E to 163.5°E onshore | EPSG | Also found with truncated false easting - see Pulkovo 1995 / 3-degree Gauss-Kruger CM 162E (code 2748). | September 19, 2003
Pulkovo 1995 / 3-degree Gauss-Kruger zone 55 | 2689 | projected | Russia - 163.5°E to 166.5°E onshore | EPSG | Also found with truncated false easting - see Pulkovo 1995 / 3-degree Gauss-Kruger CM 165E (code 2749). | September 19, 2003
Pulkovo 1995 / 3-degree Gauss-Kruger zone 56 | 2690 | projected | Russia - 166.5°E to 169.5°E onshore | EPSG | Also found with truncated false easting - see Pulkovo 1995 / 3-degree Gauss-Kruger CM 168E (code 2750). | September 19, 2003
Pulkovo 1995 / 3-degree Gauss-Kruger zone 57 | 2691 | projected | Russia - 169.5°E to 172.5°E onshore | EPSG | Also found with truncated false easting - see Pulkovo 1995 / 3-degree Gauss-Kruger CM 171E (code 2751). | September 19, 2003
Pulkovo 1995 / 3-degree Gauss-Kruger zone 58 | 2692 | projected | Russia - 172.5°E to 175.5°E onshore | EPSG | Also found with truncated false easting - see Pulkovo 1995 / 3-degree Gauss-Kruger CM 174E (code 2752). | September 19, 2003
Pulkovo 1995 / 3-degree Gauss-Kruger zone 59 | 2693 | projected | Russia - 175.5°E to 178.5°E onshore | EPSG | Also found with truncated false easting - see Pulkovo 1995 / 3-degree Gauss-Kruger CM 177E (code 2753). | September 19, 2003
Pulkovo 1995 / 3-degree Gauss-Kruger zone 60 | 3390 | projected | Russia - 178.5°E to 178.5°W onshore | EPSG | Also found with truncated false easting - see Pulkovo 1995 / 3-degree Gauss-Kruger CM 180E (code 2754). | June 2, 2006
Pulkovo 1995 / 3-degree Gauss-Kruger zone 61 | 2695 | projected | Russia - 178.5°W to 175.5°W onshore | EPSG | Also found with truncated false easting - see Pulkovo 1995 / 3-degree Gauss-Kruger CM 177W (code 2755). | September 19, 2003
Pulkovo 1995 / 3-degree Gauss-Kruger zone 62 | 2696 | projected | Russia - 175.5°W to 172.5°W onshore | EPSG | Also found with truncated false easting - see Pulkovo 1995 / 3-degree Gauss-Kruger CM 174W (code 2756). | September 19, 2003
Pulkovo 1995 / 3-degree Gauss-Kruger zone 63 | 2697 | projected | Russia - 172.5°W to 169.5°W onshore | EPSG | Also found with truncated false easting - see Pulkovo 1995 / 3-degree Gauss-Kruger CM 171W (code 2757). | September 19, 2003
Pulkovo 1995 / 3-degree Gauss-Kruger zone 64 | 2698 | projected | Russia - east of 169.5°W onshore | EPSG | Also found with truncated false easting - see Pulkovo 1995 / 3-degree Gauss-Kruger CM 168W (code 2758). | September 19, 2003
Pulkovo 1995 / 3-degree Gauss-Kruger zone 7 | 2641 | projected | Russia - 19.5°E to 22.5°E onshore | EPSG | Also found with truncated false easting - see Pulkovo 1995 / 3-degree Gauss-Kruger CM 21E (code 2699). | September 19, 2003
Pulkovo 1995 / 3-degree Gauss-Kruger zone 8 | 2642 | projected | Russia - 22.5°E to 25.5°E onshore | EPSG | Also found with truncated false easting - see Pulkovo 1995 / 3-degree Gauss-Kruger CM 24E (code 2700). | September 19, 2003
Pulkovo 1995 / 3-degree Gauss-Kruger zone 9 | 2643 | projected | Russia - 25.5°E to 28.5°E onshore | EPSG | Also found with truncated false easting - see Pulkovo 1995 / 3-degree Gauss-Kruger CM 27E (code 2701). | September 19, 2003
Pulkovo 1995 / Gauss-Kruger CM 105E | 2477 | projected | Russia - 102°E to 108°E onshore | EPSG | Truncated form of Pulkovo 1995 / Gauss-Kruger zone 18 (code 20018). | June 22, 2002
Pulkovo 1995 / Gauss-Kruger CM 111E | 2478 | projected | Russia - 108°E to 114°E onshore | EPSG | Truncated form of Pulkovo 1995 / Gauss-Kruger zone 19 (code 20019). | June 22, 2002
Pulkovo 1995 / Gauss-Kruger CM 117E | 2479 | projected | Russia - 114°E to 120°E onshore | EPSG | Truncated form of Pulkovo 1995 / Gauss-Kruger zone 20 (code 20020). | June 22, 2002
Pulkovo 1995 / Gauss-Kruger CM 123E | 2480 | projected | Russia - 120°E to 126°E onshore | EPSG | Truncated form of Pulkovo 1995 / Gauss-Kruger zone 21 (code 20021). | June 22, 2002
Pulkovo 1995 / Gauss-Kruger CM 129E | 2481 | projected | Russia - 126°E to 132°E onshore | EPSG | Truncated form of Pulkovo 1995 / Gauss-Kruger zone 22 (code 20022). | June 22, 2002
Pulkovo 1995 / Gauss-Kruger CM 135E | 2482 | projected | Russia - 132°E to 138°E onshore | EPSG | Truncated form of Pulkovo 1995 / Gauss-Kruger zone 23 (code 20023). | June 22, 2002
Pulkovo 1995 / Gauss-Kruger CM 141E | 2483 | projected | Russia - 138°E to 144°E onshore | EPSG | Truncated form of Pulkovo 1995 / Gauss-Kruger zone 24 (code 20024). | June 22, 2002
Pulkovo 1995 / Gauss-Kruger CM 147E | 2484 | projected | Russia - 144°E to 150°E onshore | EPSG | Truncated form of Pulkovo 1995 / Gauss-Kruger zone 25 (code 20025). | June 22, 2002
Pulkovo 1995 / Gauss-Kruger CM 153E | 2485 | projected | Russia - 150°E to 156°E onshore | EPSG | Truncated form of Pulkovo 1995 / Gauss-Kruger zone 26 (code 20026). | June 22, 2002
Pulkovo 1995 / Gauss-Kruger CM 159E | 2486 | projected | Russia - 156°E to 162°E onshore | EPSG | Truncated form of Pulkovo 1995 / Gauss-Kruger zone 27 (code 20027). | June 22, 2002
Pulkovo 1995 / Gauss-Kruger CM 165E | 2487 | projected | Russia - 162°E to 168°E onshore | EPSG | Truncated form of Pulkovo 1995 / Gauss-Kruger zone 28 (code 20028). | June 22, 2002
Pulkovo 1995 / Gauss-Kruger CM 171E | 2488 | projected | Russia - 168°E to 174°E onshore | EPSG | Truncated form of Pulkovo 1995 / Gauss-Kruger zone 29 (code 20029). | June 22, 2002
Pulkovo 1995 / Gauss-Kruger CM 171W | 2491 | projected | Russia - east of 174°W onshore | EPSG | Truncated form of Pulkovo 1995 / Gauss-Kruger zone 32 (code 20032). | June 22, 2002
Pulkovo 1995 / Gauss-Kruger CM 177E | 2489 | projected | Russia - 174°E to 180°E onshore | EPSG | Truncated form of Pulkovo 1995 / Gauss-Kruger zone 30 (code 20030). | June 22, 2002

## Transformations
NAME | CODE | TYPE | EXTENT | DATA SOURCE | REMARKS | REVISION DATE
Antigua 1943 to WGS 84 (1) | 1441 | transformation | Antigua - onshore | EPSG |  | March 14, 2020
Antigua 1943 to WGS 84 (2) | 15811 | transformation | Antigua - onshore | EPSG | Determined from 1 satellite station. Accuracy +/- 25m in each axis. | March 14, 2020
Aratu to SIRGAS 2000 (1) | 5050 | transformation | Brazil - Santos and Pelotas | EPSG | Derived in 2002. Petrobras preferred transformation for all purposes in the area. May be used as transformation between Aratu and WGS 84 - see tfm code 5051. | July 27, 2011
Aratu to SIRGAS 2000 (2) | 5052 | transformation | Brazil - Campos | EPSG | Derived in 2002. Petrobras preferred transformation for all purposes in the area. May be used as transformation between Aratu and WGS 84 - see tfm code 5053. | July 27, 2011
Aratu to SIRGAS 2000 (3) | 5054 | transformation | Brazil - Espirito Santo and Mucuri | EPSG | Derived in 2002. Petrobras preferred transformation for all purposes in the area. May be used as transformation between Aratu and WGS 84 - see tfm code 5055. | July 27, 2011
Aratu to SIRGAS 2000 (4) | 5056 | transformation | Brazil - Cumuruxatiba, Jequitinhonha and Camamu-Almada | EPSG | Derived in 2002. Petrobras preferred transformation for all purposes in the area. May be used as transformation between Aratu and WGS 84 - see tfm code 5057. | July 27, 2011
Aratu to SIRGAS 2000 (5) | 5058 | transformation | Brazil - Reconcavo and Jacuipe | EPSG | Derived in 2002. Petrobras preferred transformation for all purposes in the area. May be used as transformation between Aratu and WGS 84 - see tfm code 5059. | April 20, 2018
Aratu to SIRGAS 2000 (6) | 5060 | transformation | Brazil - Tucano and Jatoba | EPSG | Derived in 2002. Petrobras preferred transformation for all purposes in the area. May be used as transformation between Aratu and WGS 84 - see tfm code 5061. | July 27, 2011
Aratu to SIRGAS 2000 (7) | 5062 | transformation | Brazil - Sergipe and Alagoas | EPSG | Derived in 2002. Petrobras preferred transformation for all purposes in the area. May be used as transformation between Aratu and WGS 84 - see tfm code 5063. | July 27, 2011
Aratu to SIRGAS 2000 (8) | 5064 | transformation | Brazil - Paraiba-Pernambuco | EPSG | Derived in 2002. Petrobras preferred transformation for all purposes in the area. May be used as transformation between Aratu and WGS 84 - see tfm code 5065. | July 27, 2011
Aratu to SIRGAS 2000 (9) | 5066 | transformation | Brazil - Potiguar, Ceara and Barreirinhas | EPSG | Derived in 2002. Petrobras preferred transformation for all purposes in the area. May be used as transformation between Aratu and WGS 84 - see tfm code 5067. | July 27, 2011
Aratu to WGS 84 (1) | 15754 | transformation | Brazil - Campos; Espirito Santo and Santos basins | EPSG | Mean for 3 basins. See Aratu to WGS 84 (10) through (12) (codes 15710-12) for transformations for individual basins. Replaced by Aratu to WGS 84 (13) through (15) (tfm codes 5051, 5053 and 5055) which Petrobras now recommends for the areas. | March 14, 2020
Aratu to WGS 84 (10) | 15710 | transformation | Brazil - Campos | EPSG | Replaced by Aratu to WGS 84 (14) (tfm code 5053) which Petrobras now recommends for the area. | March 14, 2020
Aratu to WGS 84 (11) | 15711 | transformation | Brazil - Santos | EPSG | Replaced by Aratu to WGS 84 (13) (tfm code 5051) which Petrobras now recommends for the area. | March 14, 2020
Aratu to WGS 84 (12) | 15712 | transformation | Brazil - Espirito Santo and Mucuri | EPSG | Replaced by Aratu to WGS 84 (15) (tfm code 5055) which Petrobras now recommends for the area. | March 14, 2020
Aratu to WGS 84 (13) | 5051 | transformation | Brazil - Santos and Pelotas | EPSG | Parameters from Aratu to SIRGAS 2000 (1) (tfm code 5050) assuming that SIRGAS 2000 and WGS 84 are equal within the accuracy of the transformation. Petrobras preferred parameters for all purposes in the area. Replaces tfm codes 15711 and 15734. | March 14, 2020
Aratu to WGS 84 (14) | 5053 | transformation | Brazil - Campos | EPSG | Parameters from Aratu to SIRGAS 2000 (2) (tfm code 5052) assuming that SIRGAS 2000 and WGS 84 are equal within the accuracy of the transformation. Petrobras preferred parameters for all purposes in the area. Replaces tfm codes 15710 and 15754. | March 14, 2020
Aratu to WGS 84 (15) | 5055 | transformation | Brazil - Espirito Santo and Mucuri | EPSG | Parameters from Aratu to SIRGAS 2000 (3) (tfm code 5054) assuming that SIRGAS 2000 and WGS 84 are equal within the accuracy of the transformation. Petrobras preferred parameters for all purposes in the area. Replaces tfms 15712 and 15754. | March 14, 2020
Aratu to WGS 84 (16) | 5057 | transformation | Brazil - Cumuruxatiba, Jequitinhonha and Camamu-Almada | EPSG | Parameters from Aratu to SIRGAS 2000 (4) (tfm code 5056) assuming that SIRGAS 2000 and WGS 84 are equal within the accuracy of the transformation. Petrobras preferred parameters for all purposes in the area. | March 14, 2020
Aratu to WGS 84 (17) | 5059 | transformation | Brazil - Reconcavo and Jacuipe | EPSG | Parameters from Aratu to SIRGAS 2000 (5) (tfm code 5058) assuming that SIRGAS 2000 and WGS 84 are equal within the accuracy of the transformation. Petrobras preferred parameters for all purposes in the area. | March 14, 2020
Aratu to WGS 84 (18) | 5061 | transformation | Brazil - Tucano and Jatoba | EPSG | Parameters from Aratu to SIRGAS 2000 (6) (tfm code 5060) assuming that SIRGAS 2000 and WGS 84 are equal within the accuracy of the transformation. Petrobras preferred parameters for all purposes in the area. Replaces tfms 1550-1552. | March 14, 2020
Aratu to WGS 84 (19) | 5063 | transformation | Brazil - Sergipe and Alagoas | EPSG | Parameters from Aratu to SIRGAS 2000 (7) (tfm code 5062) assuming that SIRGAS 2000 and WGS 84 are equal within the accuracy of the transformation. Petrobras preferred parameters for all purposes in the area. | March 14, 2020
Aratu to WGS 84 (2) | 1550 | transformation | Brazil - Tucano basin north | EPSG | Replaced by Aratu to WGS 84 (18) (tfm code 5061) which Petrobras now recommends for the area. | March 14, 2020
Aratu to WGS 84 (20) | 5065 | transformation | Brazil - Paraiba-Pernambuco | EPSG | Parameters from Aratu to SIRGAS 2000 (8) (tfm code 5064) assuming that SIRGAS 2000 and WGS 84 are equal within the accuracy of the transformation.Petrobras preferred parameters for all purposes in the area. | March 14, 2020
Aratu to WGS 84 (21) | 5067 | transformation | Brazil - Potiguar, Ceara and Barreirinhas | EPSG | Parameters from Aratu to SIRGAS 2000 (9) (tfm code 5066) assuming that SIRGAS 2000 and WGS 84 are equal within the accuracy of the transformation. Petrobras preferred parameters for all purposes in the area. | March 14, 2020
Aratu to WGS 84 (3) | 1551 | transformation | Brazil - Tucano basin central | EPSG | Replaced by Aratu to WGS 84 (18) (tfm code 5061) which Petrobras now recommends for the area. | March 14, 2020
Aratu to WGS 84 (4) | 1552 | transformation | Brazil - Tucano basin south | EPSG | Replaced by Aratu to WGS 84 (18) (tfm code 5061) which Petrobras now recommends for the area. | March 14, 2020
Aratu to WGS 84 (5) | 10089 | transformation | Brazil - Santos | EPSG | Used by ExxonMobil for block BMS1. See WGS 84 (13) (tfm code 5051) which Petrobras now recommends for the area. | March 14, 2020
Aratu to WGS 84 (6) | 10090 | transformation | Brazil - Campos | EPSG | Used by ExxonMobil for block BC10. Derived from earlier Shell position vector tfm of dX = -181m, dY = +294m, dZ = -144.5m, rX = rY = 0, rZ = +0.554s, dS = +0.219 ppm. See Aratu to WGS 84 (14) (tfm code 5053) which Petrobras now recommends for the area. | March 14, 2020
Aratu to WGS 84 (7) | 10091 | transformation | Brazil - Espirito Santo and Mucuri | EPSG | Used by ExxonMobil for block BMES1. See Aratu to WGS 84 (15) (tfm code 5055) which Petrobras now recommends for the area. | March 14, 2020
Aratu to WGS 84 (8) | 10092 | transformation | Brazil - Pelotas | EPSG | Used by ExxonMobil for block BP1. Also used by BG as part of a concatenated tfm to SAD69 for offshore regional studies. See WGS 84 (13) (tfm code 5051) for transformation Petrobras now recommends for the area. | March 14, 2020
Aratu to WGS 84 (9) | 10093 | transformation | Brazil - offshore 18°S to 34°S | EPSG | Used by ExxonMobil for offshore regional studies. See Aratu to WGS 84 (13) through (21) (tfm codes 5051-67 [odd numbers only]) which Petrobras now recommends for various areas. | March 14, 2020
Arc 1950 to WGS 84 (1) | 1113 | transformation | Africa - Botswana, Eswatini, Lesotho, Malawi, Zambia, Zimbabwe | EPSG | Derived at 41 stations. Accuracy 20m, 33m and 20m in X, Y and Z axes. Note: Eswatini and Lesotho do not use Arc 1950 but do use Cape (CRS code 4222); Cape and Arc 1950 datums share a common fundamental point. | January 6, 2025
Arc 1950 to WGS 84 (10) | 6906 | transformation | Zimbabwe | EPSG | Derived at 38 stations. Accuracy 10m in each of X, Y and Z axes. Replaces Arc 1950 to WGS 84 (9), tfm code 1121. | March 14, 2020
Arc 1950 to WGS 84 (11) | 6904 | transformation | Malawi | EPSG | Derived at 7 stations. Accuracy 13m, 25m and 7m in X, Y and Z axes. Info source gives source CRS as Arc 1960. From inspection of parameter values, comparison with other CTs and geographic applicability of CRS, OGP believes that this should be Arc 1950. | March 14, 2020
Arc 1950 to WGS 84 (2) | 1114 | transformation | Botswana | EPSG | Derived at 9 stations. Accuracy 3m, 5m and 3m in X, Y and Z axes. | March 14, 2020
Arc 1950 to WGS 84 (4) | 1116 | transformation | Lesotho | EPSG | Derived at 5 stations. Accuracy 3m, 3m and 8m in X, Y and Z axes. Note: Lesotho does not use Arc 1950 but does use Cape (CRS code 4222); Cape and Arc 1950 datums share a common fundamental point. | January 6, 2025
Arc 1950 to WGS 84 (5) | 1117 | transformation | Malawi | EPSG | Derived at 6 stations. Accuracy 9m, 24m and 8m in X, Y and Z axes. | March 14, 2020
Arc 1950 to WGS 84 (6) | 1118 | transformation | Eswatini | EPSG | Derived at 4 stations. Accuracy 15m in each axis. Note: Eswatini does not use Arc 1950 but does use Cape (CRS code 4222); Cape and Arc 1950 datums share a common fundamental point. | January 6, 2025
Arc 1950 to WGS 84 (8) | 1120 | transformation | Zambia | EPSG | Derived at 5 stations. Accuracy 21m, 21m and 27m in X, Y and Z axes. | March 14, 2020
Arc 1950 to WGS 84 (9) | 1121 | transformation | Zimbabwe | EPSG | Derived at 10 stations. Accuracy 5m, 8m and 11m in X, Y and Z axes. Replaced by Arc 1950 to WGS 84 (10), tfm code 6906. | March 14, 2020
Arc 1960 to WGS 84 (1) | 1122 | transformation | Africa - Kenya and Tanzania | EPSG | Derived at 25 stations. Accuracy 20m in each axis. | March 14, 2020
Arc 1960 to WGS 84 (2) | 1284 | transformation | Kenya - onshore | EPSG | Derived at 24 stations. Accuracy 4m, 3m and 3m in X, Y and Z axes. | March 14, 2020
Arc 1960 to WGS 84 (3) | 1285 | transformation | Tanzania - onshore | EPSG | Derived at 12 stations. Accuracy 6m, 9m and 10m in X, Y and Z axes. | March 14, 2020
Arc 1960 to WGS 84 (4) | 3998 | transformation | Burundi | EPSG | Derived at 3 stations. Accuracy 20m in each axis. Info source gives source CRS as Arc 1950. From inspection of parameter values, analysis of TR8350.2 contour chart sand geographic applicability of CRS, OGP believes that the this shuld be Arc 1960. | January 17, 2023
Ascension Island 1958 to WGS 84 (1) | 15797 | transformation | St Helena - Ascension Island | EPSG | Derived at 2 satellite stations. Accuracy 25m in each axis. | March 14, 2020
Astra Minas to Campo Inchauspe / Argentina 2 (1) | 1035 | transformation | Argentina - Comodoro Rivadavia - west of 67.5°W | EPSG | Scale provided by information source as 0 ppm, corresponding to a scale factor for source CRS equal to 1 as used in this record. | December 14, 2020
Astro DOS 71 to SHGD2015 (1) | 7893 | transformation | St Helena - St Helena Island | EPSG | Derived at 19 stations, RMS = 12cm. May be used as an approximate transformation to WGS 84 - see code 7894. | November 25, 2016
Astro DOS 71 to SHGD2015 (2) | 7895 | transformation | St Helena - St Helena Island | EPSG | Derived at 19 stations, RMS = 6cm. Note: Because of the large rotations about the Y- and Z-axes this transformation is not reversible. For the reverse transformation use SHGD2015 to Astro DOS 71 (2) (code 9226). | October 14, 2019
Astro DOS 71 to WGS 84 (1) | 15798 | transformation | St Helena - St Helena Island | EPSG | Derived at 1 satellite station. Accuracy 25m in each axis. | March 14, 2020

## Point Motion Operations
NAME | CODE | TYPE | EXTENT | DATA SOURCE | REMARKS | REVISION DATE
Canada velocity grid v6 | 8676 | point motion operation | 1; Canada - onshore north of 60°N | EPSG | File initially published as cvg60.cvb, later renamed to NAD83v6VG.gvb with no change of content. Not recommended for height transformation north of 60°N due to inaccuracies in the vertical component of the model. Replaced by Canada velocity grid v7. Although the interpolation CRS is given as NAD83(CSRS)v6 (also known as NAD83(CSRS) 2010), any version of NAD83(CSRS) may be used for grid interpolation without significant error. | February 19, 2025
Canada velocity grid v7 | 9483 | point motion operation | Canada - onshore | EPSG | File initially published with name cvg70.cvb, later renamed to NAD83v70VG.gvb with no change of content. Replaces Canada velocity grid v6 (code 8676). Replaced by Canada velocity grid v8 (code 10707). Although the interpolation CRS is given as NAD83(CSRS)v7 (also known as NAD83(CSRS) 2010), any version of NAD83(CSRS) may be used for grid interpolation without significant error. | February 19, 2025
Canada velocity grid v8 | 10707 | point motion operation | Canada - onshore | EPSG | Replaces Canada velocity grid v7 (code 9483). Although the interpolation CRS is given as NAD83(CSRS)v8 (also known as NAD83(CSRS) 2010), any version of NAD83(CSRS) may be used for grid interpolation without significant error. | February 19, 2025
Indonesian Deformation Model 2020 | 9375 | point motion operation | Indonesia | EPSG | Estimates dynamic component of SRGI. | August 29, 2020
New Caledonia velocity model 2015 | 10323 | point motion operation | New Caledonia - Belep, Grande Terre, Ile des Pins, Loyalty Islands | EPSG |  | March 31, 2023

## Concatenated Operations
NAME | CODE | TYPE | EXTENT | DATA SOURCE | REMARKS | REVISION DATE
Accra to WGS 84 (2) | 8571 | concatenated operation | Ghana - offshore | EPSG | Can be implemented as a position vector tfm dX=-171.16 dY=17.29 dZ=325.21m, rX=rY=0 rZ=0.814", dS=-0.38 ppm. See tfm code 15495. Found in use within oil industry erroneously concatenated as dX=-171.16 dY=17.29 dZ=327.81m, rX=rY0 rZ=0.554", dS=0.2263 ppm. | March 14, 2020
Amersfoort to ED50 (1) | 4837 | concatenated operation | Netherlands - onshore | EPSG | Adopted by NAM in 2006, replacing polynomial tfms 1046, 6304, 1050 and 6306. | April 22, 2015
ATRF2014 to GDA94 (2) | 9685 | concatenated operation | Australia - onshore | EPSG | See ATRF2014 to GDA94 (1) (CT 9684) for conformal-only alternative (i.e. without distortion modelling). | January 18, 2021
Batavia (Jakarta) to WGS 84 (1) | 8178 | concatenated operation | Indonesia - Bali, Java and western Sumatra onshore | EPSG | Accuracy 3m in each axis. | March 14, 2020
Beduaram to WGS 84 (1) | 8634 | concatenated operation | Niger - southeast | EPSG | Derived via WGS72BE. Can be used as a single positon vector transformation with parameter vaues of dX = -101 m, dY = -111 m, dZ = +188.9 m, rX = rY = 0 sec, rZ = 0.814 sec, dS = -0.38 ppm | March 14, 2020
BES2020 Saba to Saba + Saba height (1) | 10755 | concatenated operation | BES Islands - Saba onshore | EPSG | Reversible alternative to BES2020 Saba to Saba height (1) (code 10675). | February 19, 2025
BES2020 Saba to Saba height (1) | 10675 | concatenated operation | BES Islands - Saba onshore | EPSG | This operation is not reversible because step 2 is not reversible. For a reversible alternative see BES2020 Saba to Saba + Saba height (1) (code 10755). | February 19, 2025
BES2020 Sint Eustatius to Sint Eustatius + Sint Eustatius height (1) | 10756 | concatenated operation | BES Islands - Sint Eustatius - onshore | EPSG | Reversible alternative to BES2020 Sint Eustatius to Sint Eustatius height (1) (code 10754). | February 19, 2025
BES2020 Sint Eustatius to Sint Eustatius height (1) | 10754 | concatenated operation | BES Islands - Sint Eustatius - onshore | EPSG | This operation is not reversible because step 2 is not reversible. For a reversible alternative see BES2020 Sint Eustatius to Sint Eustatius + Sint Eustatius height (1) (code 10756). | February 19, 2025
Bogota 1975 (Bogota) to WGS 84 (1) | 8174 | concatenated operation | Colombia - mainland | EPSG | Accuracy 6m, 5m and 6m in X, Y and Z axes. | March 14, 2020
Cais da Figueirinha height to ZH Portugal depth (1) | 10409 | concatenated operation | Portugal - Azores C - Terceira - nearshore | EPSG | Offshore of Terceira island the Zero Hidrografico (CD Portugal) surface is defined to be 1.0m below the Cais da Figueirinha vertical reference surface. | August 7, 2023
Cais da Madalena height to ZH Portugal depth (1) | 10398 | concatenated operation | Portugal - Azores C - Pico nearshore | EPSG | Offshore of Pico island the Zero Hidrografico (CD Portugal) surface is defined to be 1.0m below the Cais da Madalena vertical reference surface. | August 7, 2023
Cais da Pontinha height to ZH Portugal depth (1) | 10394 | concatenated operation | Portugal - Madeira and Desertas islands - nearshore | EPSG | Offshore of Madeira, Desertas and Selvagens islands the Zero Hidrografico (CD Portugal) surface is defined to be 1.4m below the Cais da Pontinha vertical reference surface. | August 7, 2023
Cais da Vila do Porto height to ZH Portugal depth (1) | 10411 | concatenated operation | Portugal - Azores E - Santa Maria and Formigas - nearshore | EPSG | Offshore of Santa Maria and Formigas islands the Zero Hidrografico (CD Portugal) surface is defined to be 1.0m below the Cais da Vila do Porto vertical reference surface. | August 7, 2023
Cais da Vila height to ZH Portugal depth (1) | 10395 | concatenated operation | Portugal - Porto Santo island - nearshore | EPSG | Offshore of Porto Santo island the Zero Hidrografico (CD Portugal) surface is defined to be 1.4m below the Cais da Vila vertical reference surface. | August 7, 2023
Cais das Velas height to ZH Portugal depth (1) | 10399 | concatenated operation | Portugal - Azores C - S Jorge - nearshore | EPSG | Offshore of S. Jorge island the Zero Hidrografico (CD Portugal) surface is defined to be 1.0m below the Cais das Velas vertical reference surface. | August 7, 2023
Carthage (Paris) to WGS 84 (1) | 8636 | concatenated operation | Tunisia - onshore | EPSG |  | March 14, 2020
Cascais height to ZH Portugal depth (1) | 10392 | concatenated operation | Portugal - mainland - nearshore | EPSG | The Zero Hidrografico (CD Portugal) surface is defined to be 2.0m below the Cascais vertical reference surface off mainland Portugal and 2.08 metres below the Cascais vertical reference surface in the Tagus estuary off Lisbon (see CT 10393). | August 7, 2023
Cascais height to ZH Portugal depth (2) | 10393 | concatenated operation | Portugal - mainland - nearshore - Tagus estuary | EPSG | The Zero Hidrografico surface is defined to be 2.08 metres below the Cascais vertical reference surface in the Tagus estuary off Lisbon and 2.0m below the Cascais vertical reference surface offshore mainland Portugal (see CT 10392). | August 7, 2023
Chos Malal 1914 to WGS 84 (1) | 8517 | concatenated operation | Argentina - Neuquen province Auca Mahuida area | EPSG | May be implemented using a single step geocentric translations of dx=+5.5m dY=+176.7m dZ=+141.4m. | March 14, 2020
Deir ez Zor to WGS 84 (1) | 8568 | concatenated operation | Syria - Deir area | EPSG | Can be implemented as a position vector tfm with param. values dX=-174.6 dY=-3.1 dZ=238.1m; rX=rY=0 rZ=0.814"; dS=-0.38 ppm. | March 14, 2020
ED50 to ETRS89 (2) | 8654 | concatenated operation | Europe - North Sea | EPSG | Taken from ED50 to WGS 84 (14) (code 8046). In 1998 agreed that within the accuracy of that transformation WGS 84 equates to ETRS89 and the transformation would relate ED50 to ETRS89. | March 14, 2020
ED50 to WGS 84 (14) | 8653 | concatenated operation | Europe - North Sea | EPSG | 1990 agreement between Denmark, Germany, Great Britain, Netherlands and Norway. Replaces 1981 6-nations agreement between ED50 and WGS72 or WGS72BE. Only actively used offshore Norway but see ED50 to WGS 84 (24) (code 1613) for simpler transformation. | March 14, 2020
ED50 to WGS 84 (15) | 8047 | concatenated operation | Norway - offshore north of 65°N; Svalbard | EPSG | Replaced by codes 8569 and 1612 in 1997 and 2001. The concatenation of transformations 1147 and 1146 gives the following position vector tfm: dX=-84.491 dY=-100.559 dZ=-114.209 metres rX= -2.4006 rY=-0.5367 rZ=-2.3742 microradians dS=+0.2947 ppm. | March 14, 2020
ED50 to WGS 84 (21) | 8569 | concatenated operation | Norway - offshore north of 65°N; Svalbard | EPSG | Included in Statens Kartverk programme wsktrans between 1997 (v3.1) and 2001 (v4.0). Replaced by ED50 to WGS 84 (23) (code 1612) in April 2001. | March 14, 2020
Egypt 1907 to WGS 84 (2) | 8537 | concatenated operation | Egypt | EPSG | Used by Shell. May be implemented as a single transformation using position vector 7-parameter geocentric transformation method with parameter values dX=-121.8m dY=+98.1m dZ=-10.7m rX=rY=0 sec rZ=+0.554 sec dS=+0.2263 ppm. | March 14, 2020
Egypt Gulf of Suez S-650 TL to WGS 84 (1) | 8657 | concatenated operation | Egypt - Gulf of Suez | EPSG | Can be implemented as a single positon vector transformation with parameter vaues of dX = -123.0 m, dY = 98.0 m, dZ = 3.9 m, rX = rY = 0 sec, rZ = 0.814 sec, dS = -0.38 ppm. Replaced by Egypt Gulf of Suez S-650 TL to WGS 84 (2) (tfm code 15846). | March 14, 2020
ETRS89 + Baltic 1957 height to ETRS89 + EVRF2007 height (1) | 8363 | concatenated operation | Slovakia | EPSG | Recommended method for transforming coordinates between Baltic 1957 height and EVRF2007 height and vice-versa in Slovakia. Compound transformation using two separate quasigeoid models (DVRM05 and DMQSK2014E). | February 13, 2018
ETRS89 + DVR90(2002) height to ETRS89 + DVR90(2013) height (1) | 10495 | concatenated operation | Denmark - onshore | EPSG | DVR90(2002) height and DVR90(2013) height may be considered to be equivalent for applications with accuracies of 5cm or worse. At this 5cm accuracy, data referenced to either CRS may be merged without transformation. | November 30, 2023
ETRS89 + DVR90(2013) height to ETRS89 + DVR90(2023) height (1) | 10496 | concatenated operation | Denmark | EPSG | For applications with accuracies of 5cm or worse, DVR90(2013) height and DVR90(2023) height may be considered to be equivalent. At this 3cm accuracy, data referenced to either CRS may be merged without transformation. | November 30, 2023
ETRS89 to Catania 1965 height (1) | 9750 | concatenated operation | Italy - Sicily onshore | EPSG |  | May 26, 2021
ETRS89 to GHA height (2) | 9499 | concatenated operation | Austria | EPSG | This concatenated operation gives the same result as the HoehenGrid-plus offset from ETRS89 to GHA height. HoehenGrid-plus is implemented in BEV-Transformator using MGI (CRS 4312) as the interpolation CRS for the grid | January 13, 2021
ETRS89 to S-JTSK (5) | 8442 | concatenated operation | Slovakia | EPSG | Recommended method of a transformation from ETRS89 to S-JTSK in Slovakia. For reverse transformation see S-JTSK to ETRS89 (6) (code 8443). Both together replace S-JTSK to ETRS89 (4) (code 4827). | March 14, 2020
Garoua to WGS 84 (1) | 8631 | concatenated operation | Cameroon - Garoua area | EPSG |  | March 14, 2020
GDA94 to WGS 84 (G1762) (2) | 9687 | concatenated operation | Australia - onshore | EPSG | See GDA94 to WGS 84 (G1762) (1) (CT code 9686) for conformal-only alternative (i.e. without distortion modelling). | January 18, 2021
Greek (Athens) to WGS 84 (1) | 8644 | concatenated operation | Greece - onshore | EPSG |  | March 14, 2020
Greek to WGS 84 (1) | 8643 | concatenated operation | Greece - onshore | EPSG |  | March 14, 2020
HKPD height to HKCD depth (1) | 7983 | concatenated operation | China - Hong Kong - offshore | EPSG |  | April 20, 2021
Horta height to ZH Portugal depth (1) | 10397 | concatenated operation | Portugal - Azores C - Faial - nearshore | EPSG | Offshore of Faial island the Zero Hidrografico (CD Portugal) surface is defined to be 1.0m below the Horta vertical reference surface. | August 7, 2023
Indian 1960 to WGS 84 (1) | 8532 | concatenated operation | Vietnam - offshore Cuu Long basin | EPSG | May be implemented as a single transformation using position vector 7-parameter geocentric transformation method with parameter values dX=+199m dY=+931m dZ=+318.9m rX=rY=0 sec rZ=+0.814 sec dS=-0.38 ppm. | March 14, 2020
ITRF2000 to NZGD2000 (1) | 9092 | concatenated operation | New Zealand - onshore and nearshore | EPSG | Step 1 is in geocentric coordinate domain, step 2 in geographic 3D coordinate domain. See CT 1565 for low accuracy applications. | July 11, 2019
ITRF2005 to NZGD2000 (1) | 9093 | concatenated operation | New Zealand - onshore and nearshore | EPSG | Step 1 is in geocentric coordinate domain, step 2 in geographic 3D coordinate domain. See CT 1565 for low accuracy applications. | July 11, 2019
ITRF2008 to NZGD2000 (1) | 9094 | concatenated operation | New Zealand - onshore and nearshore | EPSG | Step 1 is in geocentric coordinate domain, step 2 in geographic 3D coordinate domain. Replaced by concatenated operation ITRF2008 to NZGD2000 (2) (CT code 9095) which uses the 2013-08-01 model. See CT 1565 for low accuracy applications. | July 16, 2019
ITRF2008 to NZGD2000 (2) | 9095 | concatenated operation | New Zealand - onshore and nearshore | EPSG | Step 1 is in geocentric coordinate domain, step 2 in geographic 3D domain. Replaces concatenated op. ITRF2008 to NZGD2000 (1) (CT code 9094). Replaced by concatenated op. ITRF2008 to NZGD2000 (3) (CT code 9096). See CT 1565 for low accuracy applications. | July 17, 2019
ITRF2008 to NZGD2000 (3) | 9096 | concatenated operation | New Zealand - onshore and nearshore | EPSG | Step 1 is in geocentric coordinate domain, step 2 in geographic 3D domain. Replaces concatenated op. ITRF2008 to NZGD2000 (2) (CT code 9095). Replaced by concatenated op. ITRF2008 to NZGD2000 (4) (CT code 9097). See CT 1565 for low accuracy applications. | July 16, 2019
ITRF2008 to NZGD2000 (4) | 9097 | concatenated operation | New Zealand - onshore and nearshore | EPSG | Step 1 is in geocentric coordinate domain, step 2 in geographic 3D domain. Replaces concatenated op. ITRF2008 to NZGD2000 (3) (CT code 9096). Replaced by concatenated op. ITRF2008 to NZGD2000 (5) (CT code 9098). See CT 1565 for low accuracy applications. | July 17, 2019
ITRF2008 to NZGD2000 (5) | 9098 | concatenated operation | New Zealand - onshore and nearshore | EPSG | Step 1 is in geocentric coordinate domain, step 2 in geographic 3D domain. Replaces concatenated op. ITRF2008 to NZGD2000 (4) (CT code 9097). Replaced by concatenated op. ITRF2008 to NZGD2000 (6) (CT code 9099). See CT 1565 for low accuracy applications. | July 16, 2019
ITRF2008 to NZGD2000 (6) | 9099 | concatenated operation | New Zealand - onshore and nearshore | EPSG | Step 1 is in geocentric coordinate domain, step 2 in geographic 3D domain. Replaces concatenated op. ITRF2008 to NZGD2000 (5) (CT code 9098). See CT 1565 for low accuracy applications. | July 11, 2019
ITRF2014 to GDA94 (2) | 9683 | concatenated operation | Australia - onshore | EPSG | See ITRF2014 to GDA94 (1) (CT 9682) for conformal-only alternative (i.e. without distortion modelling). | January 18, 2021
ITRF2014 to NZGD2000 (1) | 9100 | concatenated operation | New Zealand - onshore and nearshore | EPSG | Step 1 is in geocentric coordinate domain, step 2 in geographic 3D coordinate domain. Replaced by 2017-12-01 model (CT code 9101). See CT 1565 for low accuracy applications. | July 16, 2019

## Conversions
NAME | CODE | TYPE | EXTENT | DATA SOURCE | REMARKS | REVISION DATE
3-degree Gauss-Kruger CM 102E | 16394 | conversion | World - N hemisphere - 3-degree CM 102°E | EPSG | 3-degree Gauss-Kruger zone 34N (code 16294) without zone prefix to false easting value. Original transformation by Gauss-Kruger formula. | June 22, 2002
3-degree Gauss-Kruger CM 108E | 16396 | conversion | World - N hemisphere - 3-degree CM 108°E | EPSG | 3-degree Gauss-Kruger zone 36N (code 16296) without zone prefix to false easting value. Original transformation by Gauss-Kruger formula. | June 22, 2002
3-degree Gauss-Kruger CM 114E | 16398 | conversion | World - N hemisphere - 3-degree CM 114°E | EPSG | 3-degree Gauss-Kruger zone 38N (code 16298) without zone prefix to false easting value. Original transformation by Gauss-Kruger formula. | June 22, 2002
3-degree Gauss-Kruger CM 120E | 16170 | conversion | World - N hemisphere - 3-degree CM 120°E | EPSG | 3-degree Gauss-Kruger zone 40N (code 16070) without zone prefix to false easting value. Original transformation by Gauss-Kruger formula. | June 22, 2002
3-degree Gauss-Kruger CM 126E | 16172 | conversion | World - N hemisphere - 3-degree CM 126°E | EPSG | 3-degree Gauss-Kruger zone 42N (code 16072) without zone prefix to false easting value. Original transformation by Gauss-Kruger formula. | June 22, 2002
3-degree Gauss-Kruger CM 12E | 16364 | conversion | World - N hemisphere - 3-degree CM 012°E | EPSG | 3-degree Gauss-Kruger zone 4N (code 16264) without zone prefix to false easting value. Original transformation by Gauss-Kruger formula. | June 22, 2002
3-degree Gauss-Kruger CM 132E | 16174 | conversion | World - N hemisphere - 3-degree CM 132°E | EPSG | 3-degree Gauss-Kruger zone 44N (code 16074) without zone prefix to false easting value. Original transformation by Gauss-Kruger formula. | June 22, 2002
3-degree Gauss-Kruger CM 138E | 16176 | conversion | World - N hemisphere - 3-degree CM 138°E | EPSG | 3-degree Gauss-Kruger zone 46N (code 16076) without zone prefix to false easting value. Original transformation by Gauss-Kruger formula. | June 22, 2002
3-degree Gauss-Kruger CM 144E | 16178 | conversion | World - N hemisphere - 3-degree CM 144°E | EPSG | 3-degree Gauss-Kruger zone 48N (code 16078) without zone prefix to false easting value. Original transformation by Gauss-Kruger formula. | June 22, 2002
3-degree Gauss-Kruger CM 150E | 16180 | conversion | World - N hemisphere - 3-degree CM 150°E | EPSG | 3-degree Gauss-Kruger zone 50N (code 16080) without zone prefix to false easting value. Original transformation by Gauss-Kruger formula. | June 22, 2002
3-degree Gauss-Kruger CM 156E | 16182 | conversion | World - N hemisphere - 3-degree CM 156°E | EPSG | 3-degree Gauss-Kruger zone 52N (code 16082) without zone prefix to false easting value. Original transformation by Gauss-Kruger formula. | June 22, 2002
3-degree Gauss-Kruger CM 162E | 16184 | conversion | World - N hemisphere - 3-degree CM 162°E | EPSG | 3-degree Gauss-Kruger zone 54N (code 16084) without zone prefix to false easting value. Original transformation by Gauss-Kruger formula. | June 22, 2002
3-degree Gauss-Kruger CM 168E | 16186 | conversion | World - N hemisphere - 3-degree CM 168°E | EPSG | 3-degree Gauss-Kruger zone 56N (code 16086) without zone prefix to false easting value. Original transformation by Gauss-Kruger formula. | June 22, 2002
3-degree Gauss-Kruger CM 168W | 16194 | conversion | World - N hemisphere - 3-degree CM 168°W | EPSG | 3-degree Gauss-Kruger zone 64N (code 16094) without zone prefix to false easting value. Original transformation by Gauss-Kruger formula. | June 22, 2002
3-degree Gauss-Kruger CM 174E | 16188 | conversion | World - N hemisphere - 3-degree CM 174°E | EPSG | 3-degree Gauss-Kruger zone 58N (code 16088) without zone prefix to false easting value. Original transformation by Gauss-Kruger formula. | June 22, 2002
3-degree Gauss-Kruger CM 174W | 16192 | conversion | World - N hemisphere - 3-degree CM 174°W | EPSG | 3-degree Gauss-Kruger zone 62N (code 16092) without zone prefix to false easting value. Original transformation by Gauss-Kruger formula. | June 22, 2002
3-degree Gauss-Kruger CM 180E | 16190 | conversion | World - N hemisphere - 3-degree CM 180°E | EPSG | 3-degree Gauss-Kruger zone 60N (code 16099) without zone prefix to false easting value. | July 6, 2021
3-degree Gauss-Kruger CM 18E | 16366 | conversion | World - N hemisphere - 3-degree CM 018°E | EPSG | 3-degree Gauss-Kruger zone 6N (code 16266) without zone prefix to false easting value. | July 6, 2021
3-degree Gauss-Kruger CM 24E | 16368 | conversion | World - N hemisphere - 3-degree CM 024°E | EPSG | 3-degree Gauss-Kruger zone 8N (code 16268) without zone prefix to false easting value. | July 6, 2021
3-degree Gauss-Kruger CM 30E | 16370 | conversion | World - N hemisphere - 3-degree CM 030°E | EPSG | 3-degree Gauss-Kruger zone 10N (code 16270) without zone prefix to false easting value. | July 6, 2021
3-degree Gauss-Kruger CM 36E | 16372 | conversion | World - N hemisphere - 3-degree CM 036°E | EPSG | 3-degree Gauss-Kruger zone 12N (code 16272) without zone prefix to false easting value. | July 6, 2021
3-degree Gauss-Kruger CM 42E | 16374 | conversion | World - N hemisphere - 3-degree CM 042°E | EPSG | 3-degree Gauss-Kruger zone 14N (code 16274) without zone prefix to false easting value. | July 6, 2021
3-degree Gauss-Kruger CM 48E | 16376 | conversion | World - N hemisphere - 3-degree CM 048°E | EPSG | 3-degree Gauss-Kruger zone 16N (code 16276) without zone prefix to false easting value. Original transformation by Gauss-Kruger formula. | June 22, 2002
3-degree Gauss-Kruger CM 54E | 16378 | conversion | World - N hemisphere - 3-degree CM 054°E | EPSG | 3-degree Gauss-Kruger zone 18N (code 16278) without zone prefix to false easting value. Original transformation by Gauss-Kruger formula. | June 22, 2002
3-degree Gauss-Kruger CM 60E | 16380 | conversion | World - N hemisphere - 3-degree CM 060°E | EPSG | 3-degree Gauss-Kruger zone 20N (code 16280) without zone prefix to false easting value. Original transformation by Gauss-Kruger formula. | June 22, 2002
3-degree Gauss-Kruger CM 66E | 16382 | conversion | World - N hemisphere - 3-degree CM 066°E | EPSG | 3-degree Gauss-Kruger zone 22N (code 16282) without zone prefix to false easting value. Original transformation by Gauss-Kruger formula. | June 22, 2002
3-degree Gauss-Kruger CM 6E | 16362 | conversion | World - N hemisphere - 3-degree CM 006°E | EPSG | 3-degree Gauss-Kruger zone 2N (code 16262) without zone prefix to false easting value. Original transformation by Gauss-Kruger formula. | June 22, 2002
3-degree Gauss-Kruger CM 72E | 16384 | conversion | World - N hemisphere - 3-degree CM 072°E | EPSG | 3-degree Gauss-Kruger zone 24N (code 16284) without zone prefix to false easting value. Original transformation by Gauss-Kruger formula. | June 22, 2002
3-degree Gauss-Kruger CM 78E | 16386 | conversion | World - N hemisphere - 3-degree CM 078°E | EPSG | 3-degree Gauss-Kruger zone 26N (code 16286) without zone prefix to false easting value. Original transformation by Gauss-Kruger formula. | June 22, 2002
3-degree Gauss-Kruger CM 84E | 16388 | conversion | World - N hemisphere - 3-degree CM 084°E | EPSG | 3-degree Gauss-Kruger zone 28N (code 16288) without zone prefix to false easting value. Original transformation by Gauss-Kruger formula. | June 22, 2002
3-degree Gauss-Kruger CM 90E | 16390 | conversion | World - N hemisphere - 3-degree CM 090°E | EPSG | 3-degree Gauss-Kruger zone 30N (code 16290) without zone prefix to false easting value. Original transformation by Gauss-Kruger formula. | June 22, 2002
3-degree Gauss-Kruger CM 96E | 16392 | conversion | World - N hemisphere - 3-degree CM 096°E | EPSG | 3-degree Gauss-Kruger zone 32N (code 16292) without zone prefix to false easting value. Original transformation by Gauss-Kruger formula. | June 22, 2002
3-degree Gauss-Kruger zone 1 | 16261 | conversion | World - N hemisphere - 3-degree CM 003°E | EPSG | Also found with zone truncated from false easting: see Gauss-Kruger CM 3E (code 16301). | July 6, 2021
3-degree Gauss-Kruger zone 10 | 16270 | conversion | World - N hemisphere - 3-degree CM 030°E | EPSG | Also found with zone truncated from false easting: see 3-degree Gauss-Kruger CM 30E (code 16370). | July 6, 2021
3-degree Gauss-Kruger zone 11 | 16271 | conversion | World - N hemisphere - 3-degree CM 033°E | EPSG | Also found with zone truncated from false easting: see Gauss-Kruger CM 33E (code 16306). | July 6, 2021
3-degree Gauss-Kruger zone 12 | 16272 | conversion | World - N hemisphere - 3-degree CM 036°E | EPSG | Also found with zone truncated from false easting: see 3-degree Gauss-Kruger CM 36E (code 16372). | July 6, 2021
3-degree Gauss-Kruger zone 13 | 16273 | conversion | World - N hemisphere - 3-degree CM 039°E | EPSG | Also found with zone truncated from false easting: see Gauss-Kruger CM 39E (code 16307). | July 6, 2021
3-degree Gauss-Kruger zone 14 | 16274 | conversion | World - N hemisphere - 3-degree CM 042°E | EPSG | Also found with zone truncated from false easting: see 3-degree Gauss-Kruger CM 42E (code 16374). | July 6, 2021
3-degree Gauss-Kruger zone 15 | 16275 | conversion | World - N hemisphere - 3-degree CM 045°E | EPSG | Also found with zone truncated from false easting: see Gauss-Kruger CM 45E (code 16308). | July 6, 2021
3-degree Gauss-Kruger zone 16 | 16276 | conversion | World - N hemisphere - 3-degree CM 048°E | EPSG | Also found with zone truncated from false easting: see 3-degree Gauss-Kruger cm 48E (code 16376). Original transformation by Gauss-Kruger formula. | June 22, 2002
3-degree Gauss-Kruger zone 17 | 16277 | conversion | World - N hemisphere - 3-degree CM 051°E | EPSG | Also found with zone truncated from false easting: see Gauss-Kruger cm 51E (code 16309). Original transformation by Gauss-Kruger formula. | June 22, 2002
3-degree Gauss-Kruger zone 18 | 16278 | conversion | World - N hemisphere - 3-degree CM 054°E | EPSG | Also found with zone truncated from false easting: see 3-degree Gauss-Kruger cm 54E (code 16378). Original transformation by Gauss-Kruger formula. | June 22, 2002
3-degree Gauss-Kruger zone 19 | 16279 | conversion | World - N hemisphere - 3-degree CM 057°E | EPSG | Also found with zone truncated from false easting: see Gauss-Kruger cm 57E (code 16310). Original transformation by Gauss-Kruger formula. | June 22, 2002
3-degree Gauss-Kruger zone 2 | 16262 | conversion | World - N hemisphere - 3-degree CM 006°E | EPSG | Also found with zone truncated from false easting: see 3-degree Gauss-Kruger CM 6E (code 16362). | July 6, 2021
3-degree Gauss-Kruger zone 20 | 16280 | conversion | World - N hemisphere - 3-degree CM 060°E | EPSG | Also found with zone truncated from false easting: see 3-degree Gauss-Kruger cm 60E (code 16380). Original transformation by Gauss-Kruger formula. | June 22, 2002
3-degree Gauss-Kruger zone 21 | 16281 | conversion | World - N hemisphere - 3-degree CM 063°E | EPSG | Also found with zone truncated from false easting: see Gauss-Kruger cm 63E (code 16311). Original transformation by Gauss-Kruger formula. | June 22, 2002
3-degree Gauss-Kruger zone 22 | 16282 | conversion | World - N hemisphere - 3-degree CM 066°E | EPSG | Also found with zone truncated from false easting: see 3-degree Gauss-Kruger cm 66E (code 16382). Original transformation by Gauss-Kruger formula. | June 22, 2002
3-degree Gauss-Kruger zone 23 | 16283 | conversion | World - N hemisphere - 3-degree CM 069°E | EPSG | Also found with zone truncated from false easting: see Gauss-Kruger cm 69E (code 16312). Original transformation by Gauss-Kruger formula. | June 22, 2002
3-degree Gauss-Kruger zone 24 | 16284 | conversion | World - N hemisphere - 3-degree CM 072°E | EPSG | Also found with zone truncated from false easting: see 3-degree Gauss-Kruger cm 72E (code 16384). Original transformation by Gauss-Kruger formula. | June 22, 2002
3-degree Gauss-Kruger zone 25 | 16285 | conversion | World - N hemisphere - 3-degree CM 075°E | EPSG | Also found with zone truncated from false easting: see Gauss-Kruger cm 75E (code 16313). Original transformation by Gauss-Kruger formula. | June 22, 2002

## Datums
NAME | CODE | TYPE | EXTENT | DATA SOURCE | REMARKS | REVISION DATE
Abidjan 1987 | 6143 | geodetic | Cote d'Ivoire (Ivory Coast) | EPSG |  | December 15, 2016
AbInvA96_2020 Intermediate Reference Frame | 1273 | geodetic | UK - Aberdeen to Inverness | EPSG | Created in 2020 to support intermediate CRS "AbInvA96_2020-IRF" in the emulation of the AbInvA96_2020 Snake map projection. | June 16, 2020
Accra | 6168 | geodetic | Ghana | EPSG | Replaced in 1978 by Leigon datum (code 6250). | June 24, 2008
Aden 1925 | 1135 | geodetic | Yemen - South Yemen - mainland | EPSG |  | July 30, 2014
Adindan | 6201 | geodetic | Africa - Eritrea, Ethiopia, South Sudan and Sudan | EPSG | The 12th parallel traverse of 1966-70 (Point 58 datum, code 6620) is connected to the Blue Nile 1958 network in western Sudan. This has given rise to misconceptions that the Blue Nile network is used in west Africa. | April 22, 2015
Afgooye | 6205 | geodetic | Somalia - onshore | EPSG |  | January 5, 2012
Agadez | 6206 | geodetic | Niger | EPSG |  | June 2, 1995
Ain el Abd 1970 | 6204 | geodetic | Asia - Middle East - Bahrain, Kuwait and Saudi Arabia | EPSG |  | June 24, 2008
AIOC 1995 | 5133 | vertical | Azerbaijan - offshore and Sangachal | EPSG | AIOC 1995 datum is 1.7m above Caspian datum and 26.3m below Baltic datum. | February 12, 2002
Albanian 1987 | 6191 | geodetic | Albania - onshore | EPSG |  | November 21, 2014
Alboran | 1363 | vertical | Spain - Alboran | EPSG | Orthometric heights. | June 30, 2023
Alicante | 5180 | vertical | Spain and Gibraltar - onshore | EPSG | Orthometric heights. | July 24, 2020
American Samoa 1962 | 6169 | geodetic | American Samoa - 2 main island groups | EPSG |  | June 24, 2008
American Samoa Vertical Datum of 2002 | 1125 | vertical | American Samoa - Tutuila island | EPSG | Replaces Tutuila vertical datum of 1962 (datum code 1121). Replaced by Pago Pago local tidal datum (datum code 1302) in March 2020 after ASVD02 benchmarks destroyed by earthquake activity. | December 14, 2020
Amersfoort | 6289 | geodetic | Netherlands - onshore | EPSG |  | August 31, 2020
Ammassalik 1958 | 6196 | geodetic | Greenland - Ammassalik area | EPSG |  | January 18, 2002
Ancienne Triangulation Francaise (Paris) | 6901 | geodetic | France - mainland onshore | EPSG | Uses the RGS value for the Paris meridian. In Alsace, data suspected to be transformation of German network into ATF. Replaced by Nouvelle Triangulation Francaise (Paris) (code 6807) which uses the 1936 IGN value for the Paris meridian. | December 12, 2022
Anguilla 1957 | 6600 | geodetic | Anguilla - onshore | EPSG |  | April 22, 1999
Antalya | 5173 | vertical | Turkey - onshore | EPSG | Orthometric heights. | November 26, 2004
Antigua 1943 | 6601 | geodetic | Antigua - onshore | EPSG |  | April 22, 1999
Aratu | 6208 | geodetic | Brazil - Aratu | EPSG |  | June 2, 1995
Arc 1950 | 6209 | geodetic | Africa - Botswana, Malawi, Zambia, Zimbabwe | EPSG |  | June 24, 2008
Arc 1960 | 6210 | geodetic | Africa - Burundi, Kenya, Rwanda, Tanzania and Uganda | EPSG |  | June 24, 2008
Ascension Island 1958 | 6712 | geodetic | St Helena - Ascension Island | EPSG |  | January 26, 2006
Astra Minas | 9300 | engineering | Argentina - Comodoro Rivadavia | EPSG |  | June 24, 2008
Astro DOS 71 | 6710 | geodetic | St Helena - St Helena Island | EPSG |  | December 15, 2016
Auckland 1946 | 5157 | vertical | New Zealand - North Island - Auckland vcrs | EPSG |  | January 25, 2011
Australian Antarctic Datum 1998 | 6176 | geodetic | Antarctica - Australian sector | EPSG |  | January 30, 2006
Australian Geodetic Datum 1966 | 6202 | geodetic | Australasia - Australia and PNG - AGD66 | EPSG |  | June 24, 2008
Australian Geodetic Datum 1984 | 6203 | geodetic | Australia - AGD84 | EPSG | Uses all data from 1966 adjustment with additional observations, improved software and a geoid model. | June 24, 2008
Australian Height Datum | 5111 | vertical | Australia Christmas and Cocos - onshore | EPSG | Normal-orthometric heights. Initially defined for mainland only, with independent height datums for Australian mainland, Tasmania, Christmas Island and Cocos and Keeling Islands. With introduction of AUSGeoid2020 in 2017, all considered to be AHD. | August 31, 2020
Australian Height Datum (Tasmania) | 5112 | vertical | Australia - Tasmania mainland onshore | EPSG |  | April 20, 2018
Australian Terrestrial Reference Frame 2014 | 1291 | dynamic geodetic | Australia - GDA | EPSG | Densification of ITRF2014 in the Australian region. | August 31, 2020
Australian Vertical Working Surface | 1292 | vertical | Australia - GDA | EPSG | Normal heights. Extends gravity-related heights to offshore. See AHD (datum code 5111) for cadastral survey or local engineering survey including construction or mining. | August 29, 2020
Autonomous Regions of Portugal 2008 | 1041 | geodetic | Portugal - Azores and Madeira | EPSG | Replaces older classical datums for Azores and Madeira archipelagos. | March 30, 2010
Average Terrestrial System 1977 | 6122 | geodetic | Canada - Maritime Provinces | EPSG | In use from 1979. To be phased out in late 1990's. | December 12, 2022
Ayabelle Lighthouse | 6713 | geodetic | Djibouti | EPSG |  | January 26, 2006
Azores Central Islands 1948 | 6183 | geodetic | Portugal - Azores C - onshore | EPSG | Replaced by 1995 adjustment (datum code 6665). | June 24, 2008
Azores Central Islands 1995 | 6665 | geodetic | Portugal - Azores C - onshore | EPSG | Classical and GPS observations. Replaces 1948 adjustment (datum code 6183). | September 16, 2016
Azores Occidental Islands 1939 | 6182 | geodetic | Portugal - Azores W - onshore | EPSG |  | December 30, 2005
Azores Oriental Islands 1940 | 6184 | geodetic | Portugal - Azores E - onshore | EPSG | Replaced by 1995 adjustment (datum code 6664). | August 14, 2003
Azores Oriental Islands 1995 | 6664 | geodetic | Portugal - Azores E - onshore | EPSG | Classical and GPS observations. Replaces 1940 adjustment (datum code 6184). | September 16, 2016
Baltic 1957 | 1202 | vertical | Europe - Czechoslovakia | EPSG | Uses Normal heights. | December 25, 2017
Baltic 1977 | 5105 | vertical | Europe - FSU onshore | EPSG | Uses Normal heights. Adjustment also included former Czechoslovakia but was not adopted there, the 1957 adjustment being retained instead. | February 16, 2018
Baltic 1980 | 5185 | vertical | Hungary | EPSG | Uses Normal heights. | March 9, 2004
Baltic 1982 | 5184 | vertical | Bulgaria - onshore | EPSG | Uses Normal heights. | March 9, 2004
Baltic 1986 | 1296 | vertical | Poland - onshore | EPSG | Uses Normal heights. Adopted in 1986. | March 18, 2021
Baltic Sea Chart Datum 2000 | 1390 | vertical | Europe - Baltic Sea | EPSG | Realized at the national level through coordinates at reference epoch 2000.0 using existing national geodetic infrastructure (see BSCD2000 Specifications document). | October 9, 2024
Bandar Abbas | 5150 | vertical | Iran - onshore | EPSG | Replaces Fao (datum code 5149) in Iran. | March 1, 2010
Barbados 1938 | 6212 | geodetic | Barbados - onshore | EPSG |  | June 30, 2011