## CRSs
NAME | CODE | TYPE | EXTENT | DATA SOURCE | REMARKS | REVISION DATE
NSIDC EASE-Grid South | 3409 | projected | World - south of 0°N | EPSG | Used as basis for Equal-Area Scalable Earth Grid (EASE-Grid). See information source for equations to define EASE-Grid overlay. Superseded by WGS 84 / NSIDC EASE-Grid 2.0 South (CRS code 6932), which should be preferred for new data. | June 29, 2023
NSIDC Sea Ice Polar Stereographic North | 3411 | projected | World - N hemisphere - north of 60°N | EPSG | The datum is unspecified. Uncertainty in location of over 1 km may result; at the coarse resolution and very small scales for which this system should be used this uncertainty may be insignificant. See CRS 3413 for geodetically preferred alternative. | June 29, 2023
NSIDC Sea Ice Polar Stereographic South | 3412 | projected | World - S hemisphere - south of 60°S | EPSG | The datum is unspecified. Uncertainty in location of over 1 km may result; at the coarse resolution and very small scales for which this system should be used this uncertainty may be insignificant. See CRS 3976 for geodetically preferred alternative. | June 29, 2023
NSWC 9Z-2 | 4276 | geographic 2D | World | EPSG |  | January 6, 2004
NTF | 4275 | geographic 2D | France - onshore - mainland and Corsica | EPSG |  | March 30, 2010
NTF (Paris) | 4807 | geographic 2D | France - onshore - mainland and Corsica | EPSG |  | March 30, 2010
NTF (Paris) / Lambert Centre France | 27562 | projected | France - mainland 45.45°N to 48.15°N | EPSG | Replaced by NTF (Paris) / France zone II (code 27572) from 1972. | May 27, 2005
NTF (Paris) / Lambert Corse | 27564 | projected | France - Corsica onshore | EPSG | Replaced by NTF (Paris) / France zone IV (code 27574) from 1972. | May 27, 2005
NTF (Paris) / Lambert Nord France | 27561 | projected | France - mainland north of 48.15°N | EPSG | Replaced by NTF (Paris) / France zone I (code 27571) from 1972. | May 27, 2005
NTF (Paris) / Lambert Sud France | 27563 | projected | France - mainland south of 45.45°N | EPSG | Replaced by NTF (Paris) / France zone III (code 27573) from 1972. | May 27, 2005
NTF (Paris) / Lambert zone I | 27571 | projected | France - mainland north of 48.15°N | EPSG | Introduced 1972. Replaces NTF (Paris) / Lambert Nord France (code 27561). | November 6, 2001
NTF (Paris) / Lambert zone I + NGF-IGN69 height | 5707 | compound | France - mainland north of 48.15°N | EPSG |  | January 21, 2012
NTF (Paris) / Lambert zone II | 27572 | projected | France - mainland 45.45°N to 48.15°N. Also all mainland. | EPSG | Introduced 1972. Replaces NTF (Paris) / Lambert Centre France (code 27562). | May 27, 2005
NTF (Paris) / Lambert zone II + NGF Lallemand height | 7411 | compound | France - mainland onshore | EPSG |  | March 14, 2008
NTF (Paris) / Lambert zone II + NGF-IGN69 height | 7421 | compound | France - mainland onshore | EPSG |  | January 21, 2012
NTF (Paris) / Lambert zone III | 27573 | projected | France - mainland south of 45.45°N | EPSG | Introduced 1972. Replaces NTF (Paris) / Lambert Sud France (code 27563). | November 6, 2001
NTF (Paris) / Lambert zone III + NGF-IGN69 height | 7422 | compound | France - mainland south of 45.45°N | EPSG |  | January 21, 2012
NTF (Paris) / Lambert zone IV | 27574 | projected | France - Corsica onshore | EPSG | Introduced 1972. Replaces NTF (Paris) / Lambert Corse (code 27564). | November 6, 2001
NTF (Paris) / Lambert zone IV + NGF-IGN78 height | 5708 | compound | France - Corsica onshore | EPSG |  | January 21, 2012
NTF (Paris) + NGF-IGN69 height | 7400 | compound | France - mainland onshore | EPSG |  | March 13, 2024
NVD 1992 height | 9681 | vertical | Bangladesh - onshore | EPSG | Replaces PWD Datum. | January 13, 2021
NZGD2000 | 4167 | geographic 2D | New Zealand | EPSG | Replaces NZGD49 (code 4272) and CI79 (code 4673) from March 2000. | July 16, 2019
NZGD2000 | 4958 | geocentric | New Zealand | EPSG |  | July 16, 2019
NZGD2000 | 4959 | geographic 3D | New Zealand | EPSG |  | July 16, 2019
NZGD2000 / Amuri 2000 | 2119 | projected | New Zealand - South Island - Amuri mc | EPSG | Replaced NZGD49 / Amuri Circuit (code 27219) from March 2000. | January 25, 2011
NZGD2000 / Antipodes Islands TM 2000 | 3790 | projected | New Zealand - Antipodes and Bounty Islands | EPSG |  | April 4, 2008
NZGD2000 / Auckland Islands TM 2000 | 3788 | projected | New Zealand - Snares and Auckland Islands | EPSG |  | April 4, 2008
NZGD2000 / Bay of Plenty 2000 | 2106 | projected | New Zealand - North Island - Bay of Plenty mc | EPSG | Replaced NZGD49 / Bay of Plenty Circuit (code 27206) from March 2000. | January 25, 2011
NZGD2000 / Bluff 2000 | 2132 | projected | New Zealand - South and Stewart Islands - Bluff mc | EPSG | Replaced NZGD49 / Bluff Circuit (code 27232) from March 2000. | January 25, 2011
NZGD2000 / Buller 2000 | 2117 | projected | New Zealand - South Island - Buller mc | EPSG | Replaced NZGD49 / Buller Circuit (code 27217) from March 2000. | January 25, 2011
NZGD2000 / Campbell Island TM 2000 | 3789 | projected | New Zealand - Campbell Island | EPSG |  | April 4, 2008
NZGD2000 / Chatham Island Circuit 2000 | 3764 | projected | New Zealand - Chatham Islands group | EPSG | Officially withdrawn on 6 June 2006. Should not be used for new datasets. Replaced by NZGD2000 / Chatham Island TM 2000 (CRS code 3793). | October 16, 2017
NZGD2000 / Chatham Islands TM 2000 | 3793 | projected | New Zealand - Chatham Islands group | EPSG | Replaces CI1979 / Chatham Islands Map Grid (CRS code 5519) and NZGD2000 / Chatham Islands Circuit 2000 (CRS code 3764). | June 20, 2011
NZGD2000 / Collingwood 2000 | 2114 | projected | New Zealand - South Island - Collingwood mc | EPSG | Replaced NZGD49 / Collingwood Circuit (code 27214) from March 2000. | January 25, 2011
NZGD2000 / Gawler 2000 | 2125 | projected | New Zealand - South Island - Gawler mc | EPSG | Replaced NZGD49 / Gawler Circuit (code 27225) from March 2000. | January 25, 2011
NZGD2000 / Grey 2000 | 2118 | projected | New Zealand - South Island - Grey mc | EPSG | Replaced NZGD49 / Grey Circuit (code 27218) from March 2000. | January 25, 2011
NZGD2000 / Hawkes Bay 2000 | 2108 | projected | New Zealand - North Island - Hawkes Bay mc Napier vcrs | EPSG | Replaced NZGD49 / Hawkes Bay Circuit (code 27208) from March 2000. | January 25, 2011
NZGD2000 / Hokitika 2000 | 2121 | projected | New Zealand - South Island - Hokitika mc | EPSG | Replaced NZGD49 / Hokitika Circuit (code 27221) from March 2000. | January 25, 2011
NZGD2000 / Jacksons Bay 2000 | 2123 | projected | New Zealand - South Island - Jacksons Bay mc | EPSG | Replaced NZGD49 / Jacksons Bay Circuit (code 27223) from March 2000. | January 25, 2011
NZGD2000 / Karamea 2000 | 2116 | projected | New Zealand - South Island - Karamea mc | EPSG | Replaced NZGD49 / Karamea Circuit (code 27216) from March 2000. | January 25, 2011
NZGD2000 / Lindis Peak 2000 | 2127 | projected | New Zealand - South Island - Lindis Peak mc | EPSG | Replaced NZGD49 / Lindis Peak Circuit (code 27227) from March 2000. | January 25, 2011
NZGD2000 / Marlborough 2000 | 2120 | projected | New Zealand - South Island - Marlborough mc | EPSG | Replaced NZGD49 / Marlborough Circuit (code 27220) from March 2000. | January 25, 2011
NZGD2000 / Mount Eden 2000 | 2105 | projected | New Zealand - North Island - Mount Eden mc | EPSG | Replaced NZGD49 / Mount Eden Circuit (code 27205) from March 2000. | January 25, 2011
NZGD2000 / Mount Nicholas 2000 | 2128 | projected | New Zealand - South Island - Mount Nicholas mc | EPSG | Replaced NZGD49 / Mount Nicholas Circuit (code 27228) from March 2000. | January 25, 2011
NZGD2000 / Mount Pleasant 2000 | 2124 | projected | New Zealand - South Island - Mount Pleasant mc | EPSG | Replaced NZGD49 / Mount Pleasant Circuit (code 27224) from March 2000. | January 25, 2011
NZGD2000 / Mount York 2000 | 2129 | projected | New Zealand - South Island - Mount York mc | EPSG | Replaced NZGD49 / Mount York Circuit (code 27229) from March 2000. | January 25, 2011
NZGD2000 / Nelson 2000 | 2115 | projected | New Zealand - South Island - Nelson mc | EPSG | Replaced NZGD49 / Nelson Circuit (code 27215) from March 2000. | January 25, 2011
NZGD2000 / New Zealand Transverse Mercator 2000 | 2193 | projected | New Zealand - onshore | EPSG | Replaces NZGD49 / New Zealand Map Grid (code 27200) from July 2001. | January 21, 2012
NZGD2000 / North Taieri 2000 | 2131 | projected | New Zealand - South Island - North Taieri mc | EPSG | Replaced NZGD49 / North Taieri Circuit (code 27231) from March 2000. | January 25, 2011
NZGD2000 / NZCS2000 | 3851 | projected | New Zealand - offshore | EPSG | See WGS 84 / NIWA Albers (CRS code 9191) for oceanic data statistical analysis. | September 17, 2019

## Transformations
NAME | CODE | TYPE | EXTENT | DATA SOURCE | REMARKS | REVISION DATE
NAP height to EVRF2000 height (1) | 5425 | transformation | Netherlands - onshore | EPSG | Determined at 757 points. RMS residual 0.002m, maximum residual 0.021m. The NAP vertical reference surface is below the EVRF2000 vertical reference surface. | October 16, 2017
NAP height to EVRF2019 height (1) | 9581 | transformation | Netherlands - onshore | EPSG | Determined at 1095 points, SD 0.008m. Offset: mean 0.021m, minimum 0.009m, maximum 0.055m. | December 14, 2020
NAP height to EVRF2019 mean-tide height (1) | 9582 | transformation | Netherlands - onshore | EPSG | Determined at 1095 points, SD 0.006m. Offset: mean 0.021m, minimum 0.008m, maximum 0.047m. | December 14, 2020
Naparima 1955 to WGS 84 (2) | 1555 | transformation | Trinidad and Tobago - Trinidad - onshore | EPSG | Derived in 1989 by ONI for Amoco. | March 14, 2020
Naparima 1955 to WGS 84 (3) | 1556 | transformation | Trinidad and Tobago - Trinidad - onshore | EPSG | DMA does not differentiate between Naparima 1955 (Trinidad) and Naparima 1972 (Tobago). Consequently for Trinidad IOGP has duplicated this transformation as Naparima 1972 to WGS 84 (3) - see code 1307. | March 14, 2020
Naparima 1972 to WGS 84 (1) | 1192 | transformation | Trinidad and Tobago - Tobago - onshore | EPSG | CAUTION: IOGP believes that the coordinates used to derive these parameter values include a blunder, leading to an error in the value of tX. If a transformation from DMA is required IOGP recommends use of the 1987 version (EPSG codes 1307 and 1556). | March 14, 2020
Naparima 1972 to WGS 84 (3) | 1307 | transformation | Trinidad and Tobago - Tobago - onshore | EPSG | DMA does not differentiate between Naparima 1955 (Trinidad) and Naparima 1972 (Tobago). Consequently for Trinidad IOGP has duplicated this transformation as Naparima 1955 to WGS 84 (3) - see code 1556. | March 14, 2020
NEA74 Noumea to RGNC91-93 (1) | 15886 | transformation | New Caledonia - Grande Terre - Noumea | EPSG | Determined in July 2000. May be taken as approximate transformation to WGS 84 - see NEA74 Noumea to WGS 84 (3) (code 15904). | July 31, 2006
NEA74 Noumea to RGNC91-93 (2) | 15889 | transformation | New Caledonia - Grande Terre - Noumea | EPSG | Determined in May 2001 | July 31, 2006
NEA74 Noumea to RGNC91-93 (3) | 9328 | transformation | New Caledonia - Grande Terre - Noumea | EPSG | Developed in July 2002 and officially adopted in August 2005. May be emulated using NTv2 method - see RGNC91-93 to NEA74 Noumea (4) (code 1295). | March 14, 2020
NEA74 Noumea to WGS 84 (2) | 15904 | transformation | New Caledonia - Grande Terre - Noumea | EPSG | Parameter values taken from NEA74 Noumea to RGNC91-93 (1) (code 15886) assuming that RGNC91-93 is equivalent to WGS 84 to within the accuracy of the transformation. | September 23, 2021
Nepal 1981 to WGS 84 (1) | 6208 | transformation | Nepal | EPSG | Derived at 11 points. Accuracy 0.26m (1-sigma). | March 14, 2020
NGF-IGN69 height to EVRF2000 height (1) | 5419 | transformation | France - mainland onshore | EPSG | Determined at 8 points. RMS residual 0.005m, maximum residual 0.010m. The IGN69 vertical reference surface is below the EVRF2000 vertical reference surface. | March 13, 2024
NGF-IGN69 height to EVRF2019 height (1) | 9575 | transformation | France - mainland onshore | EPSG | Determined at 1228 points, SD 0.054m. Offset: mean -0.539m, minimum -0.651m, maximum -0.380m. | December 14, 2020
NGF-IGN69 height to EVRF2019 mean-tide height (1) | 9576 | transformation | France - mainland onshore | EPSG | Determined at 1228 points, SD 0.043m. Offset: mean -0.561m, minimum -0.658m, maximum -0.430m. | December 14, 2020
NGN to WGS 84 (1) | 1060 | transformation | Kuwait - onshore | EPSG |  | March 14, 2020
NGO 1948 (Oslo) to NGO1948 (1) | 1762 | transformation | Norway - onshore | EPSG |  | October 13, 2006
NGO 1948 to ETRS89 (1) | 1653 | transformation | Norway - onshore | EPSG | May be taken as approximate transformation NGO 1948 to WGS 84 - see code 1654. | March 14, 2020
NGO 1948 to WGS 84 (1) | 1654 | transformation | Norway - onshore | EPSG | Parameter values from NGO 1948 to ETRS89 (1) (code 1653). Assumes ETRS89 and WGS 84 can be considered the same to within the accuracy of the transformation. | March 14, 2020
NGVD29 height (m) to NAVD88 height (1) | 7969 | transformation | USA - CONUS west of 107°W - onshore | EPSG | In this area the NGVD29 vertical reference surface is approximately 0.6 to 1.6m below the NAVD88 datum surface. Interpolation within the gridded data file may be made using either NAD27 or any of the realizations of NAD83 applicable to US conus. | September 17, 2019
NGVD29 height (m) to NAVD88 height (2) | 7970 | transformation | USA - CONUS 89°W-107°W - onshore | EPSG | In the SE of this area the NGVD29 surface is 0 to 0.1m above the NAVD88 surface; in the W it is 0.6 to 0.9m below the NAVD88 surface. Interpolation in the data file may be made using either NAD27 or any of the NAD83 realizations applicable to US conus. | September 17, 2019
NGVD29 height (m) to NAVD88 height (3) | 7971 | transformation | USA - CONUS east of 89°W - onshore | EPSG | In this area the NGVD29 vertical reference surface is approximately 0 to 0.5m above the NAVD88 surface. Interpolation within the gridded data file may be made using either NAD27 or any of the realisations of NAD83 applicable to US conus. | September 17, 2019
NN54 height to EVRF2000 height (1) | 5426 | transformation | Norway - onshore | EPSG | Determined at 117 points. RMS residual 0.037m, maximum residual 0.076m. | March 14, 2020
Nord Sahara 1959 to RGSH2020 (1) | 10339 | transformation | Algeria - District 3 | EPSG | Parameter values taken from Nord Sahara 1959 to WGS 84 (4) (code 1815) assuming that RGSH2020 is coincident with WGS 84 within the accuracy of the transformation. CT 1815 used by BP in District 3 and In Salah Gas. | June 29, 2023
Nord Sahara 1959 to RGSH2020 (2) | 10340 | transformation | Algeria - In Amenas | EPSG | Parameter values taken from Nord Sahara 1959 to WGS 84 (5) (code 1816) assuming that RGSH2020 is coincident with WGS 84 within the accuracy of the transformation. Significant and varying differences (>100m) at 4 neighbouring astro stations. | June 29, 2023
Nord Sahara 1959 to RGSH2020 (3) | 10341 | transformation | Algeria - Hassi Bir Reikaz | EPSG | Parameter values taken from Nord Sahara 1959 to WGS 84 (6) (code 1817) assuming that RGSH2020 is coincident with WGS 84 within the accuracy of the transformation. Derived at astro station Guerrara. | June 29, 2023
Nord Sahara 1959 to RGSH2020 (4) | 10342 | transformation | Algeria - Hassi Mouina licence area | EPSG | Parameter values taken from Nord Sahara 1959 to WGS 84 (7) (code 15874) assuming that RGSH2020 is coincident with WGS 84 within the accuracy of the transformation. Derived at 11 stations. CT 15874 used by Equinor in Hassi Mouina. | June 29, 2023
Nord Sahara 1959 to RGSH2020 (5) | 10343 | transformation | Algeria - Ahnet licence area | EPSG | Parameter values taken from Nord Sahara 1959 to WGS 84 (8) (code 5630) assuming that RGSH2020 is coincident with WGS 84 within the accuracy of the transformation. Derived at 1 station (L38). | June 29, 2023
Nord Sahara 1959 to RGSH2020 (6) | 10344 | transformation | Algeria - Ain Tsila | EPSG | Parameter values taken from Nord Sahara 1959 to WGS 84 (10) (code 7442) assuming that RGSH2020 is coincident with WGS 84 within the accuracy of the transformation. Significant and varying differences (>100m) known to exist in neighbouring astro stations. | June 29, 2023
Nord Sahara 1959 to WGS 72BE (1) | 1560 | transformation | Algeria - Hassi Messaoud | EPSG | Derived at IGN monument CFP19 using Transit. | June 23, 2000
Nord Sahara 1959 to WGS 84 (1) | 1253 | transformation | Algeria - onshore | EPSG | Derived at 3 stations. Accuracy 25m in each axis. | March 14, 2020
Nord Sahara 1959 to WGS 84 (10) | 7442 | transformation | Algeria - Ain Tsila | EPSG | Derived at 1 astro station central to concession. Significant and varying differences (>100m) known to exist in neighbouring astro stations. May be taken as a transformation to RGSH2020 - see CT 10344. | June 29, 2023
Nord Sahara 1959 to WGS 84 (11) | 10296 | transformation | Algeria | EPSG | Given by infomation source in direction WGS 84 to Nord Sahara 1959. Defines official relationship between WGS 84 and national geodetic system; epoch unspecified. Derived at approximately 40 points in northern Algeria; accuracy applies only to this area. | March 1, 2023
Nord Sahara 1959 to WGS 84 (2) | 1255 | transformation | Algeria - north of 32°N | EPSG | Derived at 2 stations. Accuracy 25m in each axis. CAUTION: DMA describe Source CRS as Voirol 1960. OGP believes that the data used in the derivation of these parameters contains a blunder. We recommend using CT North Sahara 1959 to WGS84 (1) (code 1253). | March 14, 2020
Nord Sahara 1959 to WGS 84 (4) | 1815 | transformation | Algeria - District 3 | EPSG | Used by BP in District 3 and In Salah Gas. May be taken as a transformation to RGSH2020 - see CT 10339. | June 29, 2023
Nord Sahara 1959 to WGS 84 (5) | 1816 | transformation | Algeria - In Amenas | EPSG | Derived at astro station central to concession. Significant and varying differences (>100m) at 4 neighbouring astro stations. May be taken as a transformation to RGSH2020 - see CT 10340. | June 29, 2023
Nord Sahara 1959 to WGS 84 (6) | 1817 | transformation | Algeria - Hassi Bir Reikaz | EPSG | Derived at astro station Guerrara. May be taken as a transformation to RGSH2020 - see CT 10341. | June 29, 2023
Nord Sahara 1959 to WGS 84 (7) | 15874 | transformation | Algeria - Hassi Mouina licence area | EPSG | Derived at 11 stations throughout blocks 317b, 319b, 321b and 322b. Network based on station P4 (horizontal) and benchmark RN51 (vertical) using EGM96 geoid height. Used by Equinor in Hassi Mouina. May be taken as a transformation to RGSH2020 (CT 10342). | June 29, 2023
Nord Sahara 1959 to WGS 84 (8) | 5630 | transformation | Algeria - Ahnet licence area | EPSG | Derived at 1 station (L38). May be taken as a transformation to RGSH2020 - see CT 10343. | June 29, 2023
Nord Sahara 1959 to WGS 84 (9) | 5660 | transformation | Algeria | EPSG | Derived in 2006 at 45 points in north and central Algeria. Accuracy at 75 common points better than 1m. | March 14, 2020
Nouakchott 1965 to WGS 84 (1) | 15709 | transformation | Mauritania - Nouakchutt | EPSG | Derived by IGN in 1992 at 7 stations within Nouakchott city. | March 14, 2020
NTF (Paris) to NTF (1) | 1763 | transformation | France - onshore - mainland and Corsica | EPSG |  | March 30, 2010
NTF (Paris) to NTF (2) | 1764 | transformation | France - onshore - mainland and Corsica | EPSG | OGP prefers value from IGN Paris (code 1763). | March 30, 2010
NTF to ED50 (1) | 1276 | transformation | France - onshore - mainland and Corsica | EPSG |  | March 30, 2010
NTF to ETRS89 (1) | 1651 | transformation | France - onshore - mainland and Corsica | EPSG | These same parameter values are used to transform to WGS 84. See NTF to WGS 84 (1) (code 1193). | March 14, 2020
NTF to RGF93 v1 (1) | 9327 | transformation | France - onshore - mainland and Corsica | EPSG | May be emulated using NTv2 method - see tfm code 15958. Also used to transform between NTF and later realizations of RGF93. | January 24, 2022
NTF to RGF93 v2 (1) | 9888 | transformation | France - onshore - mainland and Corsica | EPSG | Parameter file is from NTF to RGF93 v1 (code 9327), assuming that RGF93 v1 is equivalent to RGF93 v2 within the accuracy of the transformation. May be emulated using NTv2 method - see CT code 9890. | January 24, 2022
NTF to RGF93 v2b (1) | 9889 | transformation | France - onshore - mainland and Corsica | EPSG | Parameter file is from NTF to RGF93 v1 (code 9327), assuming that RGF93 v1 is equivalent to RGF93 v2b within the accuracy of the transformation. May be emulated using NTv2 method - see CT code 9891. | January 24, 2022
NTF to WGS 72 (1) | 1277 | transformation | France - onshore - mainland and Corsica | EPSG |  | March 30, 2010
NTF to WGS 84 (1) | 1193 | transformation | France - onshore - mainland and Corsica | EPSG | These same parameter values are used to transform to ETRS89. See NTF to ETRS89 (1) (code 1651). | September 23, 2021

## Point Motion Operations
NAME | CODE | TYPE | EXTENT | DATA SOURCE | REMARKS | REVISION DATE
Canada velocity grid v6 | 8676 | point motion operation | 1; Canada - onshore north of 60°N | EPSG | File initially published as cvg60.cvb, later renamed to NAD83v6VG.gvb with no change of content. Not recommended for height transformation north of 60°N due to inaccuracies in the vertical component of the model. Replaced by Canada velocity grid v7. Although the interpolation CRS is given as NAD83(CSRS)v6 (also known as NAD83(CSRS) 2010), any version of NAD83(CSRS) may be used for grid interpolation without significant error. | February 19, 2025
Canada velocity grid v7 | 9483 | point motion operation | Canada - onshore | EPSG | File initially published with name cvg70.cvb, later renamed to NAD83v70VG.gvb with no change of content. Replaces Canada velocity grid v6 (code 8676). Replaced by Canada velocity grid v8 (code 10707). Although the interpolation CRS is given as NAD83(CSRS)v7 (also known as NAD83(CSRS) 2010), any version of NAD83(CSRS) may be used for grid interpolation without significant error. | February 19, 2025
Canada velocity grid v8 | 10707 | point motion operation | Canada - onshore | EPSG | Replaces Canada velocity grid v7 (code 9483). Although the interpolation CRS is given as NAD83(CSRS)v8 (also known as NAD83(CSRS) 2010), any version of NAD83(CSRS) may be used for grid interpolation without significant error. | February 19, 2025
Indonesian Deformation Model 2020 | 9375 | point motion operation | Indonesia | EPSG | Estimates dynamic component of SRGI. | August 29, 2020
New Caledonia velocity model 2015 | 10323 | point motion operation | New Caledonia - Belep, Grande Terre, Ile des Pins, Loyalty Islands | EPSG |  | March 31, 2023

## Concatenated Operations
NAME | CODE | TYPE | EXTENT | DATA SOURCE | REMARKS | REVISION DATE
Accra to WGS 84 (2) | 8571 | concatenated operation | Ghana - offshore | EPSG | Can be implemented as a position vector tfm dX=-171.16 dY=17.29 dZ=325.21m, rX=rY=0 rZ=0.814", dS=-0.38 ppm. See tfm code 15495. Found in use within oil industry erroneously concatenated as dX=-171.16 dY=17.29 dZ=327.81m, rX=rY0 rZ=0.554", dS=0.2263 ppm. | March 14, 2020
Amersfoort to ED50 (1) | 4837 | concatenated operation | Netherlands - onshore | EPSG | Adopted by NAM in 2006, replacing polynomial tfms 1046, 6304, 1050 and 6306. | April 22, 2015
ATRF2014 to GDA94 (2) | 9685 | concatenated operation | Australia - onshore | EPSG | See ATRF2014 to GDA94 (1) (CT 9684) for conformal-only alternative (i.e. without distortion modelling). | January 18, 2021
Batavia (Jakarta) to WGS 84 (1) | 8178 | concatenated operation | Indonesia - Bali, Java and western Sumatra onshore | EPSG | Accuracy 3m in each axis. | March 14, 2020
Beduaram to WGS 84 (1) | 8634 | concatenated operation | Niger - southeast | EPSG | Derived via WGS72BE. Can be used as a single positon vector transformation with parameter vaues of dX = -101 m, dY = -111 m, dZ = +188.9 m, rX = rY = 0 sec, rZ = 0.814 sec, dS = -0.38 ppm | March 14, 2020
BES2020 Saba to Saba + Saba height (1) | 10755 | concatenated operation | BES Islands - Saba onshore | EPSG | Reversible alternative to BES2020 Saba to Saba height (1) (code 10675). | February 19, 2025
BES2020 Saba to Saba height (1) | 10675 | concatenated operation | BES Islands - Saba onshore | EPSG | This operation is not reversible because step 2 is not reversible. For a reversible alternative see BES2020 Saba to Saba + Saba height (1) (code 10755). | February 19, 2025
BES2020 Sint Eustatius to Sint Eustatius + Sint Eustatius height (1) | 10756 | concatenated operation | BES Islands - Sint Eustatius - onshore | EPSG | Reversible alternative to BES2020 Sint Eustatius to Sint Eustatius height (1) (code 10754). | February 19, 2025
BES2020 Sint Eustatius to Sint Eustatius height (1) | 10754 | concatenated operation | BES Islands - Sint Eustatius - onshore | EPSG | This operation is not reversible because step 2 is not reversible. For a reversible alternative see BES2020 Sint Eustatius to Sint Eustatius + Sint Eustatius height (1) (code 10756). | February 19, 2025
Bogota 1975 (Bogota) to WGS 84 (1) | 8174 | concatenated operation | Colombia - mainland | EPSG | Accuracy 6m, 5m and 6m in X, Y and Z axes. | March 14, 2020
Cais da Figueirinha height to ZH Portugal depth (1) | 10409 | concatenated operation | Portugal - Azores C - Terceira - nearshore | EPSG | Offshore of Terceira island the Zero Hidrografico (CD Portugal) surface is defined to be 1.0m below the Cais da Figueirinha vertical reference surface. | August 7, 2023
Cais da Madalena height to ZH Portugal depth (1) | 10398 | concatenated operation | Portugal - Azores C - Pico nearshore | EPSG | Offshore of Pico island the Zero Hidrografico (CD Portugal) surface is defined to be 1.0m below the Cais da Madalena vertical reference surface. | August 7, 2023
Cais da Pontinha height to ZH Portugal depth (1) | 10394 | concatenated operation | Portugal - Madeira and Desertas islands - nearshore | EPSG | Offshore of Madeira, Desertas and Selvagens islands the Zero Hidrografico (CD Portugal) surface is defined to be 1.4m below the Cais da Pontinha vertical reference surface. | August 7, 2023
Cais da Vila do Porto height to ZH Portugal depth (1) | 10411 | concatenated operation | Portugal - Azores E - Santa Maria and Formigas - nearshore | EPSG | Offshore of Santa Maria and Formigas islands the Zero Hidrografico (CD Portugal) surface is defined to be 1.0m below the Cais da Vila do Porto vertical reference surface. | August 7, 2023
Cais da Vila height to ZH Portugal depth (1) | 10395 | concatenated operation | Portugal - Porto Santo island - nearshore | EPSG | Offshore of Porto Santo island the Zero Hidrografico (CD Portugal) surface is defined to be 1.4m below the Cais da Vila vertical reference surface. | August 7, 2023
Cais das Velas height to ZH Portugal depth (1) | 10399 | concatenated operation | Portugal - Azores C - S Jorge - nearshore | EPSG | Offshore of S. Jorge island the Zero Hidrografico (CD Portugal) surface is defined to be 1.0m below the Cais das Velas vertical reference surface. | August 7, 2023
Carthage (Paris) to WGS 84 (1) | 8636 | concatenated operation | Tunisia - onshore | EPSG |  | March 14, 2020
Cascais height to ZH Portugal depth (1) | 10392 | concatenated operation | Portugal - mainland - nearshore | EPSG | The Zero Hidrografico (CD Portugal) surface is defined to be 2.0m below the Cascais vertical reference surface off mainland Portugal and 2.08 metres below the Cascais vertical reference surface in the Tagus estuary off Lisbon (see CT 10393). | August 7, 2023
Cascais height to ZH Portugal depth (2) | 10393 | concatenated operation | Portugal - mainland - nearshore - Tagus estuary | EPSG | The Zero Hidrografico surface is defined to be 2.08 metres below the Cascais vertical reference surface in the Tagus estuary off Lisbon and 2.0m below the Cascais vertical reference surface offshore mainland Portugal (see CT 10392). | August 7, 2023
Chos Malal 1914 to WGS 84 (1) | 8517 | concatenated operation | Argentina - Neuquen province Auca Mahuida area | EPSG | May be implemented using a single step geocentric translations of dx=+5.5m dY=+176.7m dZ=+141.4m. | March 14, 2020
Deir ez Zor to WGS 84 (1) | 8568 | concatenated operation | Syria - Deir area | EPSG | Can be implemented as a position vector tfm with param. values dX=-174.6 dY=-3.1 dZ=238.1m; rX=rY=0 rZ=0.814"; dS=-0.38 ppm. | March 14, 2020
ED50 to ETRS89 (2) | 8654 | concatenated operation | Europe - North Sea | EPSG | Taken from ED50 to WGS 84 (14) (code 8046). In 1998 agreed that within the accuracy of that transformation WGS 84 equates to ETRS89 and the transformation would relate ED50 to ETRS89. | March 14, 2020
ED50 to WGS 84 (14) | 8653 | concatenated operation | Europe - North Sea | EPSG | 1990 agreement between Denmark, Germany, Great Britain, Netherlands and Norway. Replaces 1981 6-nations agreement between ED50 and WGS72 or WGS72BE. Only actively used offshore Norway but see ED50 to WGS 84 (24) (code 1613) for simpler transformation. | March 14, 2020
ED50 to WGS 84 (15) | 8047 | concatenated operation | Norway - offshore north of 65°N; Svalbard | EPSG | Replaced by codes 8569 and 1612 in 1997 and 2001. The concatenation of transformations 1147 and 1146 gives the following position vector tfm: dX=-84.491 dY=-100.559 dZ=-114.209 metres rX= -2.4006 rY=-0.5367 rZ=-2.3742 microradians dS=+0.2947 ppm. | March 14, 2020
ED50 to WGS 84 (21) | 8569 | concatenated operation | Norway - offshore north of 65°N; Svalbard | EPSG | Included in Statens Kartverk programme wsktrans between 1997 (v3.1) and 2001 (v4.0). Replaced by ED50 to WGS 84 (23) (code 1612) in April 2001. | March 14, 2020
Egypt 1907 to WGS 84 (2) | 8537 | concatenated operation | Egypt | EPSG | Used by Shell. May be implemented as a single transformation using position vector 7-parameter geocentric transformation method with parameter values dX=-121.8m dY=+98.1m dZ=-10.7m rX=rY=0 sec rZ=+0.554 sec dS=+0.2263 ppm. | March 14, 2020
Egypt Gulf of Suez S-650 TL to WGS 84 (1) | 8657 | concatenated operation | Egypt - Gulf of Suez | EPSG | Can be implemented as a single positon vector transformation with parameter vaues of dX = -123.0 m, dY = 98.0 m, dZ = 3.9 m, rX = rY = 0 sec, rZ = 0.814 sec, dS = -0.38 ppm. Replaced by Egypt Gulf of Suez S-650 TL to WGS 84 (2) (tfm code 15846). | March 14, 2020
ETRS89 + Baltic 1957 height to ETRS89 + EVRF2007 height (1) | 8363 | concatenated operation | Slovakia | EPSG | Recommended method for transforming coordinates between Baltic 1957 height and EVRF2007 height and vice-versa in Slovakia. Compound transformation using two separate quasigeoid models (DVRM05 and DMQSK2014E). | February 13, 2018
ETRS89 + DVR90(2002) height to ETRS89 + DVR90(2013) height (1) | 10495 | concatenated operation | Denmark - onshore | EPSG | DVR90(2002) height and DVR90(2013) height may be considered to be equivalent for applications with accuracies of 5cm or worse. At this 5cm accuracy, data referenced to either CRS may be merged without transformation. | November 30, 2023
ETRS89 + DVR90(2013) height to ETRS89 + DVR90(2023) height (1) | 10496 | concatenated operation | Denmark | EPSG | For applications with accuracies of 5cm or worse, DVR90(2013) height and DVR90(2023) height may be considered to be equivalent. At this 3cm accuracy, data referenced to either CRS may be merged without transformation. | November 30, 2023
ETRS89 to Catania 1965 height (1) | 9750 | concatenated operation | Italy - Sicily onshore | EPSG |  | May 26, 2021
ETRS89 to GHA height (2) | 9499 | concatenated operation | Austria | EPSG | This concatenated operation gives the same result as the HoehenGrid-plus offset from ETRS89 to GHA height. HoehenGrid-plus is implemented in BEV-Transformator using MGI (CRS 4312) as the interpolation CRS for the grid | January 13, 2021
ETRS89 to S-JTSK (5) | 8442 | concatenated operation | Slovakia | EPSG | Recommended method of a transformation from ETRS89 to S-JTSK in Slovakia. For reverse transformation see S-JTSK to ETRS89 (6) (code 8443). Both together replace S-JTSK to ETRS89 (4) (code 4827). | March 14, 2020
Garoua to WGS 84 (1) | 8631 | concatenated operation | Cameroon - Garoua area | EPSG |  | March 14, 2020
GDA94 to WGS 84 (G1762) (2) | 9687 | concatenated operation | Australia - onshore | EPSG | See GDA94 to WGS 84 (G1762) (1) (CT code 9686) for conformal-only alternative (i.e. without distortion modelling). | January 18, 2021
Greek (Athens) to WGS 84 (1) | 8644 | concatenated operation | Greece - onshore | EPSG |  | March 14, 2020
Greek to WGS 84 (1) | 8643 | concatenated operation | Greece - onshore | EPSG |  | March 14, 2020
HKPD height to HKCD depth (1) | 7983 | concatenated operation | China - Hong Kong - offshore | EPSG |  | April 20, 2021
Horta height to ZH Portugal depth (1) | 10397 | concatenated operation | Portugal - Azores C - Faial - nearshore | EPSG | Offshore of Faial island the Zero Hidrografico (CD Portugal) surface is defined to be 1.0m below the Horta vertical reference surface. | August 7, 2023
Indian 1960 to WGS 84 (1) | 8532 | concatenated operation | Vietnam - offshore Cuu Long basin | EPSG | May be implemented as a single transformation using position vector 7-parameter geocentric transformation method with parameter values dX=+199m dY=+931m dZ=+318.9m rX=rY=0 sec rZ=+0.814 sec dS=-0.38 ppm. | March 14, 2020
ITRF2000 to NZGD2000 (1) | 9092 | concatenated operation | New Zealand - onshore and nearshore | EPSG | Step 1 is in geocentric coordinate domain, step 2 in geographic 3D coordinate domain. See CT 1565 for low accuracy applications. | July 11, 2019
ITRF2005 to NZGD2000 (1) | 9093 | concatenated operation | New Zealand - onshore and nearshore | EPSG | Step 1 is in geocentric coordinate domain, step 2 in geographic 3D coordinate domain. See CT 1565 for low accuracy applications. | July 11, 2019
ITRF2008 to NZGD2000 (1) | 9094 | concatenated operation | New Zealand - onshore and nearshore | EPSG | Step 1 is in geocentric coordinate domain, step 2 in geographic 3D coordinate domain. Replaced by concatenated operation ITRF2008 to NZGD2000 (2) (CT code 9095) which uses the 2013-08-01 model. See CT 1565 for low accuracy applications. | July 16, 2019
ITRF2008 to NZGD2000 (2) | 9095 | concatenated operation | New Zealand - onshore and nearshore | EPSG | Step 1 is in geocentric coordinate domain, step 2 in geographic 3D domain. Replaces concatenated op. ITRF2008 to NZGD2000 (1) (CT code 9094). Replaced by concatenated op. ITRF2008 to NZGD2000 (3) (CT code 9096). See CT 1565 for low accuracy applications. | July 17, 2019
ITRF2008 to NZGD2000 (3) | 9096 | concatenated operation | New Zealand - onshore and nearshore | EPSG | Step 1 is in geocentric coordinate domain, step 2 in geographic 3D domain. Replaces concatenated op. ITRF2008 to NZGD2000 (2) (CT code 9095). Replaced by concatenated op. ITRF2008 to NZGD2000 (4) (CT code 9097). See CT 1565 for low accuracy applications. | July 16, 2019
ITRF2008 to NZGD2000 (4) | 9097 | concatenated operation | New Zealand - onshore and nearshore | EPSG | Step 1 is in geocentric coordinate domain, step 2 in geographic 3D domain. Replaces concatenated op. ITRF2008 to NZGD2000 (3) (CT code 9096). Replaced by concatenated op. ITRF2008 to NZGD2000 (5) (CT code 9098). See CT 1565 for low accuracy applications. | July 17, 2019
ITRF2008 to NZGD2000 (5) | 9098 | concatenated operation | New Zealand - onshore and nearshore | EPSG | Step 1 is in geocentric coordinate domain, step 2 in geographic 3D domain. Replaces concatenated op. ITRF2008 to NZGD2000 (4) (CT code 9097). Replaced by concatenated op. ITRF2008 to NZGD2000 (6) (CT code 9099). See CT 1565 for low accuracy applications. | July 16, 2019
ITRF2008 to NZGD2000 (6) | 9099 | concatenated operation | New Zealand - onshore and nearshore | EPSG | Step 1 is in geocentric coordinate domain, step 2 in geographic 3D domain. Replaces concatenated op. ITRF2008 to NZGD2000 (5) (CT code 9098). See CT 1565 for low accuracy applications. | July 11, 2019
ITRF2014 to GDA94 (2) | 9683 | concatenated operation | Australia - onshore | EPSG | See ITRF2014 to GDA94 (1) (CT 9682) for conformal-only alternative (i.e. without distortion modelling). | January 18, 2021
ITRF2014 to NZGD2000 (1) | 9100 | concatenated operation | New Zealand - onshore and nearshore | EPSG | Step 1 is in geocentric coordinate domain, step 2 in geographic 3D coordinate domain. Replaced by 2017-12-01 model (CT code 9101). See CT 1565 for low accuracy applications. | July 16, 2019

## Conversions
NAME | CODE | TYPE | EXTENT | DATA SOURCE | REMARKS | REVISION DATE
3-degree Gauss-Kruger CM 102E | 16394 | conversion | World - N hemisphere - 3-degree CM 102°E | EPSG | 3-degree Gauss-Kruger zone 34N (code 16294) without zone prefix to false easting value. Original transformation by Gauss-Kruger formula. | June 22, 2002
3-degree Gauss-Kruger CM 108E | 16396 | conversion | World - N hemisphere - 3-degree CM 108°E | EPSG | 3-degree Gauss-Kruger zone 36N (code 16296) without zone prefix to false easting value. Original transformation by Gauss-Kruger formula. | June 22, 2002
3-degree Gauss-Kruger CM 114E | 16398 | conversion | World - N hemisphere - 3-degree CM 114°E | EPSG | 3-degree Gauss-Kruger zone 38N (code 16298) without zone prefix to false easting value. Original transformation by Gauss-Kruger formula. | June 22, 2002
3-degree Gauss-Kruger CM 120E | 16170 | conversion | World - N hemisphere - 3-degree CM 120°E | EPSG | 3-degree Gauss-Kruger zone 40N (code 16070) without zone prefix to false easting value. Original transformation by Gauss-Kruger formula. | June 22, 2002
3-degree Gauss-Kruger CM 126E | 16172 | conversion | World - N hemisphere - 3-degree CM 126°E | EPSG | 3-degree Gauss-Kruger zone 42N (code 16072) without zone prefix to false easting value. Original transformation by Gauss-Kruger formula. | June 22, 2002
3-degree Gauss-Kruger CM 12E | 16364 | conversion | World - N hemisphere - 3-degree CM 012°E | EPSG | 3-degree Gauss-Kruger zone 4N (code 16264) without zone prefix to false easting value. Original transformation by Gauss-Kruger formula. | June 22, 2002
3-degree Gauss-Kruger CM 132E | 16174 | conversion | World - N hemisphere - 3-degree CM 132°E | EPSG | 3-degree Gauss-Kruger zone 44N (code 16074) without zone prefix to false easting value. Original transformation by Gauss-Kruger formula. | June 22, 2002
3-degree Gauss-Kruger CM 138E | 16176 | conversion | World - N hemisphere - 3-degree CM 138°E | EPSG | 3-degree Gauss-Kruger zone 46N (code 16076) without zone prefix to false easting value. Original transformation by Gauss-Kruger formula. | June 22, 2002
3-degree Gauss-Kruger CM 144E | 16178 | conversion | World - N hemisphere - 3-degree CM 144°E | EPSG | 3-degree Gauss-Kruger zone 48N (code 16078) without zone prefix to false easting value. Original transformation by Gauss-Kruger formula. | June 22, 2002
3-degree Gauss-Kruger CM 150E | 16180 | conversion | World - N hemisphere - 3-degree CM 150°E | EPSG | 3-degree Gauss-Kruger zone 50N (code 16080) without zone prefix to false easting value. Original transformation by Gauss-Kruger formula. | June 22, 2002
3-degree Gauss-Kruger CM 156E | 16182 | conversion | World - N hemisphere - 3-degree CM 156°E | EPSG | 3-degree Gauss-Kruger zone 52N (code 16082) without zone prefix to false easting value. Original transformation by Gauss-Kruger formula. | June 22, 2002
3-degree Gauss-Kruger CM 162E | 16184 | conversion | World - N hemisphere - 3-degree CM 162°E | EPSG | 3-degree Gauss-Kruger zone 54N (code 16084) without zone prefix to false easting value. Original transformation by Gauss-Kruger formula. | June 22, 2002
3-degree Gauss-Kruger CM 168E | 16186 | conversion | World - N hemisphere - 3-degree CM 168°E | EPSG | 3-degree Gauss-Kruger zone 56N (code 16086) without zone prefix to false easting value. Original transformation by Gauss-Kruger formula. | June 22, 2002
3-degree Gauss-Kruger CM 168W | 16194 | conversion | World - N hemisphere - 3-degree CM 168°W | EPSG | 3-degree Gauss-Kruger zone 64N (code 16094) without zone prefix to false easting value. Original transformation by Gauss-Kruger formula. | June 22, 2002
3-degree Gauss-Kruger CM 174E | 16188 | conversion | World - N hemisphere - 3-degree CM 174°E | EPSG | 3-degree Gauss-Kruger zone 58N (code 16088) without zone prefix to false easting value. Original transformation by Gauss-Kruger formula. | June 22, 2002
3-degree Gauss-Kruger CM 174W | 16192 | conversion | World - N hemisphere - 3-degree CM 174°W | EPSG | 3-degree Gauss-Kruger zone 62N (code 16092) without zone prefix to false easting value. Original transformation by Gauss-Kruger formula. | June 22, 2002
3-degree Gauss-Kruger CM 180E | 16190 | conversion | World - N hemisphere - 3-degree CM 180°E | EPSG | 3-degree Gauss-Kruger zone 60N (code 16099) without zone prefix to false easting value. | July 6, 2021
3-degree Gauss-Kruger CM 18E | 16366 | conversion | World - N hemisphere - 3-degree CM 018°E | EPSG | 3-degree Gauss-Kruger zone 6N (code 16266) without zone prefix to false easting value. | July 6, 2021
3-degree Gauss-Kruger CM 24E | 16368 | conversion | World - N hemisphere - 3-degree CM 024°E | EPSG | 3-degree Gauss-Kruger zone 8N (code 16268) without zone prefix to false easting value. | July 6, 2021
3-degree Gauss-Kruger CM 30E | 16370 | conversion | World - N hemisphere - 3-degree CM 030°E | EPSG | 3-degree Gauss-Kruger zone 10N (code 16270) without zone prefix to false easting value. | July 6, 2021
3-degree Gauss-Kruger CM 36E | 16372 | conversion | World - N hemisphere - 3-degree CM 036°E | EPSG | 3-degree Gauss-Kruger zone 12N (code 16272) without zone prefix to false easting value. | July 6, 2021
3-degree Gauss-Kruger CM 42E | 16374 | conversion | World - N hemisphere - 3-degree CM 042°E | EPSG | 3-degree Gauss-Kruger zone 14N (code 16274) without zone prefix to false easting value. | July 6, 2021
3-degree Gauss-Kruger CM 48E | 16376 | conversion | World - N hemisphere - 3-degree CM 048°E | EPSG | 3-degree Gauss-Kruger zone 16N (code 16276) without zone prefix to false easting value. Original transformation by Gauss-Kruger formula. | June 22, 2002
3-degree Gauss-Kruger CM 54E | 16378 | conversion | World - N hemisphere - 3-degree CM 054°E | EPSG | 3-degree Gauss-Kruger zone 18N (code 16278) without zone prefix to false easting value. Original transformation by Gauss-Kruger formula. | June 22, 2002
3-degree Gauss-Kruger CM 60E | 16380 | conversion | World - N hemisphere - 3-degree CM 060°E | EPSG | 3-degree Gauss-Kruger zone 20N (code 16280) without zone prefix to false easting value. Original transformation by Gauss-Kruger formula. | June 22, 2002
3-degree Gauss-Kruger CM 66E | 16382 | conversion | World - N hemisphere - 3-degree CM 066°E | EPSG | 3-degree Gauss-Kruger zone 22N (code 16282) without zone prefix to false easting value. Original transformation by Gauss-Kruger formula. | June 22, 2002
3-degree Gauss-Kruger CM 6E | 16362 | conversion | World - N hemisphere - 3-degree CM 006°E | EPSG | 3-degree Gauss-Kruger zone 2N (code 16262) without zone prefix to false easting value. Original transformation by Gauss-Kruger formula. | June 22, 2002
3-degree Gauss-Kruger CM 72E | 16384 | conversion | World - N hemisphere - 3-degree CM 072°E | EPSG | 3-degree Gauss-Kruger zone 24N (code 16284) without zone prefix to false easting value. Original transformation by Gauss-Kruger formula. | June 22, 2002
3-degree Gauss-Kruger CM 78E | 16386 | conversion | World - N hemisphere - 3-degree CM 078°E | EPSG | 3-degree Gauss-Kruger zone 26N (code 16286) without zone prefix to false easting value. Original transformation by Gauss-Kruger formula. | June 22, 2002
3-degree Gauss-Kruger CM 84E | 16388 | conversion | World - N hemisphere - 3-degree CM 084°E | EPSG | 3-degree Gauss-Kruger zone 28N (code 16288) without zone prefix to false easting value. Original transformation by Gauss-Kruger formula. | June 22, 2002
3-degree Gauss-Kruger CM 90E | 16390 | conversion | World - N hemisphere - 3-degree CM 090°E | EPSG | 3-degree Gauss-Kruger zone 30N (code 16290) without zone prefix to false easting value. Original transformation by Gauss-Kruger formula. | June 22, 2002
3-degree Gauss-Kruger CM 96E | 16392 | conversion | World - N hemisphere - 3-degree CM 096°E | EPSG | 3-degree Gauss-Kruger zone 32N (code 16292) without zone prefix to false easting value. Original transformation by Gauss-Kruger formula. | June 22, 2002
3-degree Gauss-Kruger zone 1 | 16261 | conversion | World - N hemisphere - 3-degree CM 003°E | EPSG | Also found with zone truncated from false easting: see Gauss-Kruger CM 3E (code 16301). | July 6, 2021
3-degree Gauss-Kruger zone 10 | 16270 | conversion | World - N hemisphere - 3-degree CM 030°E | EPSG | Also found with zone truncated from false easting: see 3-degree Gauss-Kruger CM 30E (code 16370). | July 6, 2021
3-degree Gauss-Kruger zone 11 | 16271 | conversion | World - N hemisphere - 3-degree CM 033°E | EPSG | Also found with zone truncated from false easting: see Gauss-Kruger CM 33E (code 16306). | July 6, 2021
3-degree Gauss-Kruger zone 12 | 16272 | conversion | World - N hemisphere - 3-degree CM 036°E | EPSG | Also found with zone truncated from false easting: see 3-degree Gauss-Kruger CM 36E (code 16372). | July 6, 2021
3-degree Gauss-Kruger zone 13 | 16273 | conversion | World - N hemisphere - 3-degree CM 039°E | EPSG | Also found with zone truncated from false easting: see Gauss-Kruger CM 39E (code 16307). | July 6, 2021
3-degree Gauss-Kruger zone 14 | 16274 | conversion | World - N hemisphere - 3-degree CM 042°E | EPSG | Also found with zone truncated from false easting: see 3-degree Gauss-Kruger CM 42E (code 16374). | July 6, 2021
3-degree Gauss-Kruger zone 15 | 16275 | conversion | World - N hemisphere - 3-degree CM 045°E | EPSG | Also found with zone truncated from false easting: see Gauss-Kruger CM 45E (code 16308). | July 6, 2021
3-degree Gauss-Kruger zone 16 | 16276 | conversion | World - N hemisphere - 3-degree CM 048°E | EPSG | Also found with zone truncated from false easting: see 3-degree Gauss-Kruger cm 48E (code 16376). Original transformation by Gauss-Kruger formula. | June 22, 2002
3-degree Gauss-Kruger zone 17 | 16277 | conversion | World - N hemisphere - 3-degree CM 051°E | EPSG | Also found with zone truncated from false easting: see Gauss-Kruger cm 51E (code 16309). Original transformation by Gauss-Kruger formula. | June 22, 2002
3-degree Gauss-Kruger zone 18 | 16278 | conversion | World - N hemisphere - 3-degree CM 054°E | EPSG | Also found with zone truncated from false easting: see 3-degree Gauss-Kruger cm 54E (code 16378). Original transformation by Gauss-Kruger formula. | June 22, 2002
3-degree Gauss-Kruger zone 19 | 16279 | conversion | World - N hemisphere - 3-degree CM 057°E | EPSG | Also found with zone truncated from false easting: see Gauss-Kruger cm 57E (code 16310). Original transformation by Gauss-Kruger formula. | June 22, 2002
3-degree Gauss-Kruger zone 2 | 16262 | conversion | World - N hemisphere - 3-degree CM 006°E | EPSG | Also found with zone truncated from false easting: see 3-degree Gauss-Kruger CM 6E (code 16362). | July 6, 2021
3-degree Gauss-Kruger zone 20 | 16280 | conversion | World - N hemisphere - 3-degree CM 060°E | EPSG | Also found with zone truncated from false easting: see 3-degree Gauss-Kruger cm 60E (code 16380). Original transformation by Gauss-Kruger formula. | June 22, 2002
3-degree Gauss-Kruger zone 21 | 16281 | conversion | World - N hemisphere - 3-degree CM 063°E | EPSG | Also found with zone truncated from false easting: see Gauss-Kruger cm 63E (code 16311). Original transformation by Gauss-Kruger formula. | June 22, 2002
3-degree Gauss-Kruger zone 22 | 16282 | conversion | World - N hemisphere - 3-degree CM 066°E | EPSG | Also found with zone truncated from false easting: see 3-degree Gauss-Kruger cm 66E (code 16382). Original transformation by Gauss-Kruger formula. | June 22, 2002
3-degree Gauss-Kruger zone 23 | 16283 | conversion | World - N hemisphere - 3-degree CM 069°E | EPSG | Also found with zone truncated from false easting: see Gauss-Kruger cm 69E (code 16312). Original transformation by Gauss-Kruger formula. | June 22, 2002
3-degree Gauss-Kruger zone 24 | 16284 | conversion | World - N hemisphere - 3-degree CM 072°E | EPSG | Also found with zone truncated from false easting: see 3-degree Gauss-Kruger cm 72E (code 16384). Original transformation by Gauss-Kruger formula. | June 22, 2002
3-degree Gauss-Kruger zone 25 | 16285 | conversion | World - N hemisphere - 3-degree CM 075°E | EPSG | Also found with zone truncated from false easting: see Gauss-Kruger cm 75E (code 16313). Original transformation by Gauss-Kruger formula. | June 22, 2002

## Datums
NAME | CODE | TYPE | EXTENT | DATA SOURCE | REMARKS | REVISION DATE
Abidjan 1987 | 6143 | geodetic | Cote d'Ivoire (Ivory Coast) | EPSG |  | December 15, 2016
AbInvA96_2020 Intermediate Reference Frame | 1273 | geodetic | UK - Aberdeen to Inverness | EPSG | Created in 2020 to support intermediate CRS "AbInvA96_2020-IRF" in the emulation of the AbInvA96_2020 Snake map projection. | June 16, 2020
Accra | 6168 | geodetic | Ghana | EPSG | Replaced in 1978 by Leigon datum (code 6250). | June 24, 2008
Aden 1925 | 1135 | geodetic | Yemen - South Yemen - mainland | EPSG |  | July 30, 2014
Adindan | 6201 | geodetic | Africa - Eritrea, Ethiopia, South Sudan and Sudan | EPSG | The 12th parallel traverse of 1966-70 (Point 58 datum, code 6620) is connected to the Blue Nile 1958 network in western Sudan. This has given rise to misconceptions that the Blue Nile network is used in west Africa. | April 22, 2015
Afgooye | 6205 | geodetic | Somalia - onshore | EPSG |  | January 5, 2012
Agadez | 6206 | geodetic | Niger | EPSG |  | June 2, 1995
Ain el Abd 1970 | 6204 | geodetic | Asia - Middle East - Bahrain, Kuwait and Saudi Arabia | EPSG |  | June 24, 2008
AIOC 1995 | 5133 | vertical | Azerbaijan - offshore and Sangachal | EPSG | AIOC 1995 datum is 1.7m above Caspian datum and 26.3m below Baltic datum. | February 12, 2002
Albanian 1987 | 6191 | geodetic | Albania - onshore | EPSG |  | November 21, 2014
Alboran | 1363 | vertical | Spain - Alboran | EPSG | Orthometric heights. | June 30, 2023
Alicante | 5180 | vertical | Spain and Gibraltar - onshore | EPSG | Orthometric heights. | July 24, 2020
American Samoa 1962 | 6169 | geodetic | American Samoa - 2 main island groups | EPSG |  | June 24, 2008
American Samoa Vertical Datum of 2002 | 1125 | vertical | American Samoa - Tutuila island | EPSG | Replaces Tutuila vertical datum of 1962 (datum code 1121). Replaced by Pago Pago local tidal datum (datum code 1302) in March 2020 after ASVD02 benchmarks destroyed by earthquake activity. | December 14, 2020
Amersfoort | 6289 | geodetic | Netherlands - onshore | EPSG |  | August 31, 2020
Ammassalik 1958 | 6196 | geodetic | Greenland - Ammassalik area | EPSG |  | January 18, 2002
Ancienne Triangulation Francaise (Paris) | 6901 | geodetic | France - mainland onshore | EPSG | Uses the RGS value for the Paris meridian. In Alsace, data suspected to be transformation of German network into ATF. Replaced by Nouvelle Triangulation Francaise (Paris) (code 6807) which uses the 1936 IGN value for the Paris meridian. | December 12, 2022
Anguilla 1957 | 6600 | geodetic | Anguilla - onshore | EPSG |  | April 22, 1999
Antalya | 5173 | vertical | Turkey - onshore | EPSG | Orthometric heights. | November 26, 2004
Antigua 1943 | 6601 | geodetic | Antigua - onshore | EPSG |  | April 22, 1999
Aratu | 6208 | geodetic | Brazil - Aratu | EPSG |  | June 2, 1995
Arc 1950 | 6209 | geodetic | Africa - Botswana, Malawi, Zambia, Zimbabwe | EPSG |  | June 24, 2008
Arc 1960 | 6210 | geodetic | Africa - Burundi, Kenya, Rwanda, Tanzania and Uganda | EPSG |  | June 24, 2008
Ascension Island 1958 | 6712 | geodetic | St Helena - Ascension Island | EPSG |  | January 26, 2006
Astra Minas | 9300 | engineering | Argentina - Comodoro Rivadavia | EPSG |  | June 24, 2008
Astro DOS 71 | 6710 | geodetic | St Helena - St Helena Island | EPSG |  | December 15, 2016
Auckland 1946 | 5157 | vertical | New Zealand - North Island - Auckland vcrs | EPSG |  | January 25, 2011
Australian Antarctic Datum 1998 | 6176 | geodetic | Antarctica - Australian sector | EPSG |  | January 30, 2006
Australian Geodetic Datum 1966 | 6202 | geodetic | Australasia - Australia and PNG - AGD66 | EPSG |  | June 24, 2008
Australian Geodetic Datum 1984 | 6203 | geodetic | Australia - AGD84 | EPSG | Uses all data from 1966 adjustment with additional observations, improved software and a geoid model. | June 24, 2008
Australian Height Datum | 5111 | vertical | Australia Christmas and Cocos - onshore | EPSG | Normal-orthometric heights. Initially defined for mainland only, with independent height datums for Australian mainland, Tasmania, Christmas Island and Cocos and Keeling Islands. With introduction of AUSGeoid2020 in 2017, all considered to be AHD. | August 31, 2020
Australian Height Datum (Tasmania) | 5112 | vertical | Australia - Tasmania mainland onshore | EPSG |  | April 20, 2018
Australian Terrestrial Reference Frame 2014 | 1291 | dynamic geodetic | Australia - GDA | EPSG | Densification of ITRF2014 in the Australian region. | August 31, 2020
Australian Vertical Working Surface | 1292 | vertical | Australia - GDA | EPSG | Normal heights. Extends gravity-related heights to offshore. See AHD (datum code 5111) for cadastral survey or local engineering survey including construction or mining. | August 29, 2020
Autonomous Regions of Portugal 2008 | 1041 | geodetic | Portugal - Azores and Madeira | EPSG | Replaces older classical datums for Azores and Madeira archipelagos. | March 30, 2010
Average Terrestrial System 1977 | 6122 | geodetic | Canada - Maritime Provinces | EPSG | In use from 1979. To be phased out in late 1990's. | December 12, 2022
Ayabelle Lighthouse | 6713 | geodetic | Djibouti | EPSG |  | January 26, 2006
Azores Central Islands 1948 | 6183 | geodetic | Portugal - Azores C - onshore | EPSG | Replaced by 1995 adjustment (datum code 6665). | June 24, 2008
Azores Central Islands 1995 | 6665 | geodetic | Portugal - Azores C - onshore | EPSG | Classical and GPS observations. Replaces 1948 adjustment (datum code 6183). | September 16, 2016
Azores Occidental Islands 1939 | 6182 | geodetic | Portugal - Azores W - onshore | EPSG |  | December 30, 2005
Azores Oriental Islands 1940 | 6184 | geodetic | Portugal - Azores E - onshore | EPSG | Replaced by 1995 adjustment (datum code 6664). | August 14, 2003
Azores Oriental Islands 1995 | 6664 | geodetic | Portugal - Azores E - onshore | EPSG | Classical and GPS observations. Replaces 1940 adjustment (datum code 6184). | September 16, 2016
Baltic 1957 | 1202 | vertical | Europe - Czechoslovakia | EPSG | Uses Normal heights. | December 25, 2017
Baltic 1977 | 5105 | vertical | Europe - FSU onshore | EPSG | Uses Normal heights. Adjustment also included former Czechoslovakia but was not adopted there, the 1957 adjustment being retained instead. | February 16, 2018
Baltic 1980 | 5185 | vertical | Hungary | EPSG | Uses Normal heights. | March 9, 2004
Baltic 1982 | 5184 | vertical | Bulgaria - onshore | EPSG | Uses Normal heights. | March 9, 2004
Baltic 1986 | 1296 | vertical | Poland - onshore | EPSG | Uses Normal heights. Adopted in 1986. | March 18, 2021
Baltic Sea Chart Datum 2000 | 1390 | vertical | Europe - Baltic Sea | EPSG | Realized at the national level through coordinates at reference epoch 2000.0 using existing national geodetic infrastructure (see BSCD2000 Specifications document). | October 9, 2024
Bandar Abbas | 5150 | vertical | Iran - onshore | EPSG | Replaces Fao (datum code 5149) in Iran. | March 1, 2010
Barbados 1938 | 6212 | geodetic | Barbados - onshore | EPSG |  | June 30, 2011