## CRSs
NAME | CODE | TYPE | EXTENT | DATA SOURCE | REMARKS | REVISION DATE
Abidjan 1987 | 4143 | geographic 2D | Cote d'Ivoire (Ivory Coast) | EPSG | Replaces Locodjo 1965 (EPSG code 4142). | December 15, 2016
Abidjan 1987 / TM 5 NW | 2165 | projected | Cote d'Ivoire (Ivory Coast) - offshore | EPSG |  | June 5, 2001
Abidjan 1987 / UTM zone 29N | 2043 | projected | Cote d'Ivoire (Ivory Coast) - west of 6°W | EPSG | Replaces Locodjo 65 / UTM 29N (EPSG code 2042). | March 7, 2000
Abidjan 1987 / UTM zone 30N | 2041 | projected | Cote d'Ivoire (Ivory Coast) - east of 6°W | EPSG | Replaces Locodjo 65 / UTM 30N (EPSG code 2040). | March 7, 2000
AbInvA96_2020 Grid | 9387 | projected | UK - Aberdeen to Inverness | EPSG | The CRS's definition through transformation ETRS89 to AbInvA96_2020-IRF (1) (code 9386) and map projection AbInvA96_2020-TM (code 9385) emulates the AbInvA96_2020 Snake projection applied to ETRS89 as realized through OSNet 2009 CORS. | January 12, 2023
AbInvA96_2020 Grid + ODN height | 9388 | compound | UK - Aberdeen to Inverness | EPSG |  | June 16, 2020
AbInvA96_2020-IRF | 9384 | geographic 2D | UK - Aberdeen to Inverness | EPSG | Intermediate CRS created in 2020 to assist the emulation of the ETRS89 / AbInvA96_2020 SnakeGrid projected CRS through transformation ETRS89 to AbInvA96_2020-IRF (1) (code 9386) used in conjunction with the AbInvA96_2020-TM map projection (code 9385). | June 16, 2020
Accra | 4168 | geographic 2D | Ghana | EPSG | Ellipsoid semi-major axis (a)=20926201 exactly Gold Coast feet. Replaced by Leigon (code 4250) in 1978. | November 19, 2023
Accra / Ghana National Grid | 2136 | projected | Ghana - onshore | EPSG | Ellipsoid semi-major axis (a)=20926201 Gold Coast feet. ProjCRS sometimes found in metric form: 1 Gold Coast foot = 0.3047997101815 m. Replaced by Leigon / Ghana Metric Grid from 1978. | November 19, 2023
Accra / TM 1 NW | 2137 | projected | Ghana - offshore | EPSG |  | October 19, 2000
Aden 1925 | 6881 | geographic 2D | Yemen - South Yemen - mainland | EPSG |  | July 30, 2014
Adindan | 4201 | geographic 2D | Africa - Eritrea, Ethiopia, South Sudan and Sudan | EPSG | The 12th parallel traverse of 1966-70 (geogCRS Point 58, code 4620) is connected to the Blue Nile 1958 network in western Sudan. This has given rise to misconceptions that the Blue Nile 1958 network is used in west Africa. | April 22, 2015
Adindan / UTM zone 35N | 20135 | projected | Africa - South Sudan and Sudan - 24°E to 30°E | EPSG |  | November 29, 2022
Adindan / UTM zone 36N | 20136 | projected | Africa - Ethiopia and Sudan - 30°E to 36°E | EPSG |  | November 29, 2022
Adindan / UTM zone 37N | 20137 | projected | Africa - Eritrea, Ethiopia and Sudan - 36°E to 42°E | EPSG |  | November 29, 2022
Adindan / UTM zone 38N | 20138 | projected | Ethiopia - east of 42°E | EPSG |  | November 29, 2022
Afgooye | 4205 | geographic 2D | Somalia - onshore | EPSG |  | January 5, 2012
Afgooye / UTM zone 38N | 20538 | projected | Somalia - 42°E to 48°E, N hemisphere onshore | EPSG |  | June 2, 1995
Afgooye / UTM zone 39N | 20539 | projected | Somalia - onshore east of 48°E | EPSG |  | June 2, 1995
Agadez | 4206 | geographic 2D | Niger | EPSG |  | January 6, 2004
AGD66 | 4202 | geographic 2D | Australasia - Australia and PNG - AGD66 | EPSG |  | September 17, 2019
AGD66 / ACT Standard Grid | 5825 | projected | Australia - Australian Capital Territory | EPSG |  | January 28, 2012
AGD66 / AMG zone 49 | 20249 | projected | Australia - 108°E to 114°E (EEZ) | EPSG |  | June 2, 1995
AGD66 / AMG zone 50 | 20250 | projected | Australia - 114°E to 120°E (EEZ) | EPSG |  | June 2, 1995
AGD66 / AMG zone 51 | 20251 | projected | Australia - 120°E to 126°E | EPSG |  | June 2, 1995
AGD66 / AMG zone 52 | 20252 | projected | Australia - 126°E to 132°E | EPSG |  | June 2, 1995
AGD66 / AMG zone 53 | 20253 | projected | Australia - 132°E to 138°E | EPSG |  | June 2, 1995
AGD66 / AMG zone 54 | 20254 | projected | Australasia - Australia and PNG - 138°E to 144°E | EPSG |  | June 2, 1995
AGD66 / AMG zone 55 | 20255 | projected | Australasia - Australia and PNG - 144°E to 150°E | EPSG |  | June 2, 1995
AGD66 / AMG zone 56 | 20256 | projected | Australasia - Australia and PNG - 150°E to 156°E | EPSG |  | July 20, 2011
AGD66 / AMG zone 57 | 20257 | projected | Australia - 156°E to 162°E | EPSG |  | June 2, 1995
AGD66 / AMG zone 58 | 20258 | projected | Australia - EEZ east of 162°E | EPSG |  | June 2, 1995
AGD66 / Vicgrid66 | 3110 | projected | Australia - Victoria | EPSG | May also be used to display Victoria, New South Wales, Tasmania and South Australia as a single entity. Replaced by Vicgrid94 (CRS code 3111) with effect from 2nd February 2000. Prior to 2000 this CRS was known as VICGRID. | December 15, 2016
AGD84 | 4203 | geographic 2D | Australia - AGD84 | EPSG | National system replacing AGD66 but officially adopted only in Queensland, South Australia and Western Australia. Replaced by GDA94. | March 18, 2021
AGD84 / AMG zone 49 | 20349 | projected | Australia - 108°E to 114°E (EEZ) | EPSG |  | June 2, 1995
AGD84 / AMG zone 50 | 20350 | projected | Australia - 114°E to 120°E (EEZ) | EPSG |  | June 2, 1995
AGD84 / AMG zone 51 | 20351 | projected | Australia - 120°E to 126°E | EPSG |  | June 2, 1995
AGD84 / AMG zone 52 | 20352 | projected | Australia - SA and WA 126°E to 132°E | EPSG |  | March 30, 2010
AGD84 / AMG zone 53 | 20353 | projected | Australia - SA 132°E to 138°E | EPSG |  | March 30, 2010
AGD84 / AMG zone 54 | 20354 | projected | Australia - SA and Qld 138°E to 144°E | EPSG |  | March 30, 2010
AGD84 / AMG zone 55 | 20355 | projected | Australia - Qld 144°E to 150°E | EPSG |  | March 30, 2010
AGD84 / AMG zone 56 | 20356 | projected | Australia - Qld east of 150°E | EPSG |  | March 30, 2010
AHD (Tasmania) height | 5712 | vertical | Australia - Tasmania mainland onshore | EPSG |  | April 20, 2018
AHD height | 5711 | vertical | Australia Christmas and Cocos - onshore | EPSG | Appropriate for cadastral and local engineering survey including construction or mining. Only suitable onshore. AVWS height (CRS code 9458) is more accurate than AHD height for applications over distances greater than 10 km and also extends offshore. | October 21, 2020
Ain el Abd | 4204 | geographic 2D | Asia - Middle East - Bahrain, Kuwait and Saudi Arabia | EPSG |  | January 6, 2004
Ain el Abd / Aramco Lambert | 2318 | projected | Saudi Arabia - onshore | EPSG | Used by Saudi Aramco when area of interest crosses UTM zone boundary. Adopted by partners for Core Venture 1 (South Ghawar) area. | February 12, 2002
Ain el Abd / Bahrain Grid | 20499 | projected | Bahrain - onshore | EPSG |  | January 21, 2012
Ain el Abd / UTM zone 36N | 20436 | projected | Saudi Arabia - onshore west of 36°E | EPSG | Replaced by MTRF-2000 / UTM zone 36N (CRS code 8836). | August 29, 2018
Ain el Abd / UTM zone 37N | 20437 | projected | Saudi Arabia - onshore 36°E to 42°E | EPSG | Replaced by MTRF-2000 / UTM zone 37N (CRS code 8837). | August 29, 2018
Ain el Abd / UTM zone 38N | 20438 | projected | Asia - Middle East - Kuwait and Saudi - 42°E to 48°E | EPSG | Known in Kuwait as "KOC UTM". Used by KOC for engineering but not explorartion (see KOC Lambert, CRS code 24600). In Saudi Arabia, replaced by MTRF-2000 / UTM zone 38N (CRS code 8838). | August 29, 2018

## Transformations
NAME | CODE | TYPE | EXTENT | DATA SOURCE | REMARKS | REVISION DATE
Petrels 1972 to WGS 84 (1) | 1921 | transformation | Antarctica - Adelie Land - Petrels island | EPSG |  | March 14, 2020
Phoenix Islands 1966 to WGS 84 (1) | 15803 | transformation | Kiribati - Phoenix Islands | EPSG | Derived at 4 satellite stations. Accuracy +/- 15 m in each axis. | March 14, 2020
Pitcairn 1967 to WGS 84 (1) | 15819 | transformation | Pitcairn - Pitcairn Island | EPSG | Derived at 1 satellite station. Accuracy +/- 25 m in each axis. | March 14, 2020
Pitcairn 2006 to WGS 84 (1) | 15972 | transformation | Pitcairn - Pitcairn Island | EPSG | Approximation at the +/- 1m level assuming that Pitcairn 2006 is equivalent to WGS 84. | September 23, 2021
PN68 to WGS 84 (1) | 9743 | transformation | Spain - Canary Islands onshore | EPSG | Determined at 1 satellite station. Accuracy +/- 25m in each axis. Unclear from information source whether the source CRS is PN68 or PN84 - see also CT code 15815. Given the accuracy, can be considered to apply to either. | April 20, 2021
PN84 to WGS 84 (1) | 15815 | transformation | Spain - Canary Islands western | EPSG | Determined at 1 satellite station. Accuracy +/- 25m in each axis. Unclear from information source whether the source CRS is PN68 or PN84 - see also CT code 9743. Given the accuracy, can be considered to apply to either. | April 20, 2021
PNG94 to PNG08 height (1) | 7655 | transformation | Papua New Guinea - 0°N to 12°S and 140°E to 158°E | EPSG |  | June 17, 2020
PNG94 to WGS 84 (1) | 5553 | transformation | Papua New Guinea | EPSG | Exact in 1994 but due to significant and variable tectonic activity in PNG, in 2011 PNG94 and WGS 84 differ generally by 2m but in areas of significant tectonic activity differences can exceed 9m. | March 14, 2020
Point 58 to WGS 84 (1) | 1880 | transformation | Africa - Burkina Faso and SW Niger | EPSG | Derived at one point in each of Burkina Faso and Niger. Accuracy 25m in each axis. | March 14, 2020
Pointe Noire to WGS 84 (1) | 1200 | transformation | Congo | EPSG | Derived at 1 station. Accuracy 25m in each axis. | March 14, 2020
Pointe Noire to WGS 84 (2) | 1801 | transformation | Congo - coastal area and offshore | EPSG | Derived in 1994 by CGG/Topnav using DORIS system on various stations along the coastline. | March 14, 2020
Pointe Noire to WGS 84 (3) | 1802 | transformation | Congo - coastal area and offshore | EPSG | Derived by Geoid for Elf in May 1995 using GPS and IGS data by tying 4 geodetic points to ITRF93 epoch 1995.4. Used for all offshore Congo operations. | March 14, 2020
Ponta Delgada depth to ZH Portugal depth (1) | 10390 | transformation | Portugal - Azores E - S Miguel - nearshore | EPSG | Offshore of S. Miguel island the Zero Hidrografico (CD Portugal) surface is defined to be 1.0m below the Ponta Delgada vertical reference surface. | August 7, 2023
Poolbeg height (m) to Belfast height (1) | 7966 | transformation | UK - Northern Ireland - onshore | EPSG | Poolbeg vertical reference surface is 2.7m below Belfast surface. Nominal accuracy 0.1m but transformations are subject to localised anomalies. | April 20, 2021
Poolbeg height (m) to Malin Head height (1) | 7964 | transformation | Europe - Ireland (Republic and Ulster) - onshore | EPSG | Poolbeg vertical reference surface is 2.7m below Malin Head surface. Nominal accuracy 0.1m but transformations are subject to localised anomalies. | October 16, 2017
Porto Santo 1995 to PTRA08 (1) | 5021 | transformation | Portugal - Madeira archipelago onshore | EPSG | Derived at 34 points in May 2009. Residuals at 25 test points within 0.5m horizontal and 2m vertical. Info source also provides a Position Vector tfm of similar accuracy. See codes 5022 and 5023 for preferred tfms for islands of Porto Santo and Maderia. | March 30, 2010
Porto Santo 1995 to PTRA08 (2) | 5022 | transformation | Portugal - Madeira island onshore | EPSG | Derived at 22 points in May 2009. Residuals at 17 test points within 0.1m horizontal and 1m vertical. Info source also provides a less accurate 3-parameter transformation (dX=-503.174m, dY=-247.255m, dZ=312.316m). | March 30, 2010
Porto Santo 1995 to PTRA08 (3) | 5023 | transformation | Portugal - Porto Santo island onshore | EPSG | Derived at 14 points in May 2009. Residuals at 6 test points within 0.1m horizontal and 0.2m vertical. Info source also provides a 7-parameter Position Vector transformation of similar accuracy. | March 30, 2010
Porto Santo 1995 to WGS 84 (2) | 1966 | transformation | Portugal - Madeira and Porto Santo islands onshore | EPSG | Derived at Forte de Sao Tiago. | March 14, 2020
Porto Santo 1995 to WGS 84 (3) | 1967 | transformation | Portugal - Madeira and Porto Santo islands onshore | EPSG |  | March 14, 2020
Porto Santo to WGS 84 (1) | 1888 | transformation | Portugal - Madeira archipelago onshore | EPSG | Derived at 2 stations. Accuracy 25m in each axis. | March 14, 2020
POSGAR 2007 to POSGAR 2007 + SRVN16 height (1) | 9621 | transformation | Argentina - onshore | EPSG | Reversible alternative to POSGAR 2007 to SRVN16 height (1) (code 9256). Uses geoid model Ar16. See information source for more information. | February 5, 2021
POSGAR 2007 to SIRGAS 2000 (1) | 5497 | transformation | Argentina | EPSG | Agreement at the decimeter level. | December 12, 2022
POSGAR 2007 to SRVN16 height (1) | 9256 | transformation | Argentina - onshore | EPSG | Uses geoid model Ar16. See information source for more information. For reversible alternative to this transformation see POSGAR 2007 to POSGAR 2007 + SRVN16 height (1) (code 9621). | February 5, 2021
POSGAR 2007 to WGS 84 (1) | 5351 | transformation | Argentina | EPSG | Approximation at the +/- 1m level assuming that POSGAR 2007 is equivalent to WGS 84. | September 23, 2021
POSGAR 2007 to WGS 84 (2) | 9264 | transformation | Argentina | EPSG | Derived as average at all points common between the POSGAR 94 and POSGAR 2007 networks. Accuracy 0.1m in 1994 increasing by approximately 1.5cm per year due to tectonic plate motion. | December 12, 2022
POSGAR 94 to WGS 84 (1) | 1210 | transformation | Argentina | EPSG | Approximation at the +/- 1m level assuming that POSGAR 94 is equivalent to WGS 84. | September 23, 2021
POSGAR 98 to SIRGAS 1995 (1) | 1774 | transformation | Argentina | EPSG |  | March 28, 2011
POSGAR 98 to WGS 84 (1) | 1773 | transformation | Argentina | EPSG | Approximation at the +/- 1m level assuming that POSGAR 98 is equivalent to WGS 84. | September 23, 2021
PRS92 to WGS 84 (1) | 15708 | transformation | Philippines | EPSG | Derived during GPS campaign which established PRS92 coordinates at 330 first order stations. | March 14, 2020
PSAD56 to REGVEN (1) | 1769 | transformation | Venezuela - onshore | EPSG | May be taken as transformation to WGS 84 - see PSAD56 to WGS 84 (13) (code 1095). | April 20, 2018
PSAD56 to SIRGAS 1995 (1) | 3971 | transformation | Ecuador - mainland onshore | EPSG | Derived at 42 points. May be taken as transformation PSAD56 to WGS 84 - see code 3990. | April 8, 2009
PSAD56 to SIRGAS-Chile 2002 (1) | 6949 | transformation | Chile - onshore north of 26°S | EPSG | Also used as a transformation from PSAD56 to WGS 84 - see code 6971. | July 24, 2020
PSAD56 to SIRGAS-Chile 2002 (2) | 6950 | transformation | Chile - onshore 26°S to 36°S | EPSG | Also used as a transformation from PSAD56 to WGS 84 - see code 6972. | July 24, 2020
PSAD56 to SIRGAS-Chile 2002 (3) | 6951 | transformation | Chile - onshore 36°S to 43.5°S | EPSG | Also used as a transformation from PSAD56 to WGS 84 - see code 6973. | July 24, 2020
PSAD56 to SIRGAS-Chile 2010 (1) | 9339 | transformation | Chile - onshore north of 26°S | EPSG | Also used as a transformation from PSAD56 to other realizations of SIRGAS-Chile and to WGS 84 - see code 6971. | March 14, 2020
PSAD56 to SIRGAS-Chile 2010 (2) | 9340 | transformation | Chile - onshore 26°S to 36°S | EPSG | Also used as a transformation from PSAD56 to other realizations of SIRGAS-Chile and to WGS 84 - see code 6972. | March 14, 2020
PSAD56 to SIRGAS-Chile 2010 (3) | 9341 | transformation | Chile - onshore 36°S to 43.5°S | EPSG | Also used as a transformation from PSAD56 to other realizations of SIRGAS-Chile and to WGS 84 - see code 6973. | April 10, 2020
PSAD56 to SIRGAS-Chile 2013 (1) | 9342 | transformation | Chile - onshore north of 26°S | EPSG | Also used as a transformation from PSAD56 to other realizations of SIRGAS-Chile and to WGS 84 - see code 6971. | March 14, 2020
PSAD56 to SIRGAS-Chile 2013 (2) | 9343 | transformation | Chile - onshore 26°S to 36°S | EPSG | Also used as a transformation from PSAD56 to other realizations of SIRGAS-Chile and to WGS 84 - see code 6972. | March 14, 2020
PSAD56 to SIRGAS-Chile 2013 (3) | 9344 | transformation | Chile - onshore 36°S to 43.5°S | EPSG | Also used as a transformation from PSAD56 to other realizations of SIRGAS-Chile and to WGS 84 - see code 6973. | March 14, 2020
PSAD56 to SIRGAS-Chile 2016 (1) | 9345 | transformation | Chile - onshore north of 26°S | EPSG | Also used as a transformation from PSAD56 to other realizations of SIRGAS-Chile and to WGS 84 - see code 6971. | March 14, 2020
PSAD56 to SIRGAS-Chile 2016 (2) | 9346 | transformation | Chile - onshore 26°S to 36°S | EPSG | Also used as a transformation from PSAD56 to other realizations of SIRGAS-Chile and to WGS 84 - see code 6972. | March 14, 2020
PSAD56 to SIRGAS-Chile 2016 (3) | 9347 | transformation | Chile - onshore 36°S to 43.5°S | EPSG | Also used as a transformation from PSAD56 to other realizations of SIRGAS-Chile and to WGS 84 - see code 6973. | March 14, 2020
PSAD56 to SIRGAS-Chile 2021 (1) | 10135 | transformation | Chile - onshore north of 26°S | EPSG | Also used as a transformation from PSAD56 to other realizations of SIRGAS-Chile and to WGS 84 - see code 6971. | July 29, 2022
PSAD56 to SIRGAS-Chile 2021 (2) | 10136 | transformation | Chile - onshore 26°S to 36°S | EPSG | Also used as a transformation from PSAD56 to other realizations of SIRGAS-Chile and to WGS 84 - see code 6972. | July 29, 2022
PSAD56 to SIRGAS-Chile 2021 (3) | 10137 | transformation | Chile - onshore 36°S to 43.5°S | EPSG | Also used as a transformation from PSAD56 to other realizations of SIRGAS-Chile and to WGS 84 - see code 6973. | July 29, 2022
PSAD56 to WGS 84 (1) | 1201 | transformation | South America - Bolivia; Chile; Ecuador; Guyana; Peru; Venezuela | EPSG | Derived at 63 stations. Accuracy 17m, 27m and 27m in X, Y and Z axes. DMA also lists Colombia as area of applicability but PSAD56 is not used in that country. | March 14, 2020
PSAD56 to WGS 84 (10) | 1582 | transformation | Bolivia - Madidi | EPSG | Derived May 1995 by Geoid for Total. OSU91A geoid model used. | March 14, 2020
PSAD56 to WGS 84 (11) | 1583 | transformation | Bolivia - Block 20 | EPSG | Derived July 1997 by Geoid from data recorded by UGA for Total. OSU91A geoid model used. | March 14, 2020

## Point Motion Operations
NAME | CODE | TYPE | EXTENT | DATA SOURCE | REMARKS | REVISION DATE
Canada velocity grid v6 | 8676 | point motion operation | 1; Canada - onshore north of 60°N | EPSG | File initially published as cvg60.cvb, later renamed to NAD83v6VG.gvb with no change of content. Not recommended for height transformation north of 60°N due to inaccuracies in the vertical component of the model. Replaced by Canada velocity grid v7. Although the interpolation CRS is given as NAD83(CSRS)v6 (also known as NAD83(CSRS) 2010), any version of NAD83(CSRS) may be used for grid interpolation without significant error. | February 19, 2025
Canada velocity grid v7 | 9483 | point motion operation | Canada - onshore | EPSG | File initially published with name cvg70.cvb, later renamed to NAD83v70VG.gvb with no change of content. Replaces Canada velocity grid v6 (code 8676). Replaced by Canada velocity grid v8 (code 10707). Although the interpolation CRS is given as NAD83(CSRS)v7 (also known as NAD83(CSRS) 2010), any version of NAD83(CSRS) may be used for grid interpolation without significant error. | February 19, 2025
Canada velocity grid v8 | 10707 | point motion operation | Canada - onshore | EPSG | Replaces Canada velocity grid v7 (code 9483). Although the interpolation CRS is given as NAD83(CSRS)v8 (also known as NAD83(CSRS) 2010), any version of NAD83(CSRS) may be used for grid interpolation without significant error. | February 19, 2025
Indonesian Deformation Model 2020 | 9375 | point motion operation | Indonesia | EPSG | Estimates dynamic component of SRGI. | August 29, 2020
New Caledonia velocity model 2015 | 10323 | point motion operation | New Caledonia - Belep, Grande Terre, Ile des Pins, Loyalty Islands | EPSG |  | March 31, 2023

## Concatenated Operations
NAME | CODE | TYPE | EXTENT | DATA SOURCE | REMARKS | REVISION DATE
Accra to WGS 84 (2) | 8571 | concatenated operation | Ghana - offshore | EPSG | Can be implemented as a position vector tfm dX=-171.16 dY=17.29 dZ=325.21m, rX=rY=0 rZ=0.814", dS=-0.38 ppm. See tfm code 15495. Found in use within oil industry erroneously concatenated as dX=-171.16 dY=17.29 dZ=327.81m, rX=rY0 rZ=0.554", dS=0.2263 ppm. | March 14, 2020
Amersfoort to ED50 (1) | 4837 | concatenated operation | Netherlands - onshore | EPSG | Adopted by NAM in 2006, replacing polynomial tfms 1046, 6304, 1050 and 6306. | April 22, 2015
ATRF2014 to GDA94 (2) | 9685 | concatenated operation | Australia - onshore | EPSG | See ATRF2014 to GDA94 (1) (CT 9684) for conformal-only alternative (i.e. without distortion modelling). | January 18, 2021
Batavia (Jakarta) to WGS 84 (1) | 8178 | concatenated operation | Indonesia - Bali, Java and western Sumatra onshore | EPSG | Accuracy 3m in each axis. | March 14, 2020
Beduaram to WGS 84 (1) | 8634 | concatenated operation | Niger - southeast | EPSG | Derived via WGS72BE. Can be used as a single positon vector transformation with parameter vaues of dX = -101 m, dY = -111 m, dZ = +188.9 m, rX = rY = 0 sec, rZ = 0.814 sec, dS = -0.38 ppm | March 14, 2020
BES2020 Saba to Saba + Saba height (1) | 10755 | concatenated operation | BES Islands - Saba onshore | EPSG | Reversible alternative to BES2020 Saba to Saba height (1) (code 10675). | February 19, 2025
BES2020 Saba to Saba height (1) | 10675 | concatenated operation | BES Islands - Saba onshore | EPSG | This operation is not reversible because step 2 is not reversible. For a reversible alternative see BES2020 Saba to Saba + Saba height (1) (code 10755). | February 19, 2025
BES2020 Sint Eustatius to Sint Eustatius + Sint Eustatius height (1) | 10756 | concatenated operation | BES Islands - Sint Eustatius - onshore | EPSG | Reversible alternative to BES2020 Sint Eustatius to Sint Eustatius height (1) (code 10754). | February 19, 2025
BES2020 Sint Eustatius to Sint Eustatius height (1) | 10754 | concatenated operation | BES Islands - Sint Eustatius - onshore | EPSG | This operation is not reversible because step 2 is not reversible. For a reversible alternative see BES2020 Sint Eustatius to Sint Eustatius + Sint Eustatius height (1) (code 10756). | February 19, 2025
Bogota 1975 (Bogota) to WGS 84 (1) | 8174 | concatenated operation | Colombia - mainland | EPSG | Accuracy 6m, 5m and 6m in X, Y and Z axes. | March 14, 2020
Cais da Figueirinha height to ZH Portugal depth (1) | 10409 | concatenated operation | Portugal - Azores C - Terceira - nearshore | EPSG | Offshore of Terceira island the Zero Hidrografico (CD Portugal) surface is defined to be 1.0m below the Cais da Figueirinha vertical reference surface. | August 7, 2023
Cais da Madalena height to ZH Portugal depth (1) | 10398 | concatenated operation | Portugal - Azores C - Pico nearshore | EPSG | Offshore of Pico island the Zero Hidrografico (CD Portugal) surface is defined to be 1.0m below the Cais da Madalena vertical reference surface. | August 7, 2023
Cais da Pontinha height to ZH Portugal depth (1) | 10394 | concatenated operation | Portugal - Madeira and Desertas islands - nearshore | EPSG | Offshore of Madeira, Desertas and Selvagens islands the Zero Hidrografico (CD Portugal) surface is defined to be 1.4m below the Cais da Pontinha vertical reference surface. | August 7, 2023
Cais da Vila do Porto height to ZH Portugal depth (1) | 10411 | concatenated operation | Portugal - Azores E - Santa Maria and Formigas - nearshore | EPSG | Offshore of Santa Maria and Formigas islands the Zero Hidrografico (CD Portugal) surface is defined to be 1.0m below the Cais da Vila do Porto vertical reference surface. | August 7, 2023
Cais da Vila height to ZH Portugal depth (1) | 10395 | concatenated operation | Portugal - Porto Santo island - nearshore | EPSG | Offshore of Porto Santo island the Zero Hidrografico (CD Portugal) surface is defined to be 1.4m below the Cais da Vila vertical reference surface. | August 7, 2023
Cais das Velas height to ZH Portugal depth (1) | 10399 | concatenated operation | Portugal - Azores C - S Jorge - nearshore | EPSG | Offshore of S. Jorge island the Zero Hidrografico (CD Portugal) surface is defined to be 1.0m below the Cais das Velas vertical reference surface. | August 7, 2023
Carthage (Paris) to WGS 84 (1) | 8636 | concatenated operation | Tunisia - onshore | EPSG |  | March 14, 2020
Cascais height to ZH Portugal depth (1) | 10392 | concatenated operation | Portugal - mainland - nearshore | EPSG | The Zero Hidrografico (CD Portugal) surface is defined to be 2.0m below the Cascais vertical reference surface off mainland Portugal and 2.08 metres below the Cascais vertical reference surface in the Tagus estuary off Lisbon (see CT 10393). | August 7, 2023
Cascais height to ZH Portugal depth (2) | 10393 | concatenated operation | Portugal - mainland - nearshore - Tagus estuary | EPSG | The Zero Hidrografico surface is defined to be 2.08 metres below the Cascais vertical reference surface in the Tagus estuary off Lisbon and 2.0m below the Cascais vertical reference surface offshore mainland Portugal (see CT 10392). | August 7, 2023
Chos Malal 1914 to WGS 84 (1) | 8517 | concatenated operation | Argentina - Neuquen province Auca Mahuida area | EPSG | May be implemented using a single step geocentric translations of dx=+5.5m dY=+176.7m dZ=+141.4m. | March 14, 2020
Deir ez Zor to WGS 84 (1) | 8568 | concatenated operation | Syria - Deir area | EPSG | Can be implemented as a position vector tfm with param. values dX=-174.6 dY=-3.1 dZ=238.1m; rX=rY=0 rZ=0.814"; dS=-0.38 ppm. | March 14, 2020
ED50 to ETRS89 (2) | 8654 | concatenated operation | Europe - North Sea | EPSG | Taken from ED50 to WGS 84 (14) (code 8046). In 1998 agreed that within the accuracy of that transformation WGS 84 equates to ETRS89 and the transformation would relate ED50 to ETRS89. | March 14, 2020
ED50 to WGS 84 (14) | 8653 | concatenated operation | Europe - North Sea | EPSG | 1990 agreement between Denmark, Germany, Great Britain, Netherlands and Norway. Replaces 1981 6-nations agreement between ED50 and WGS72 or WGS72BE. Only actively used offshore Norway but see ED50 to WGS 84 (24) (code 1613) for simpler transformation. | March 14, 2020
ED50 to WGS 84 (15) | 8047 | concatenated operation | Norway - offshore north of 65°N; Svalbard | EPSG | Replaced by codes 8569 and 1612 in 1997 and 2001. The concatenation of transformations 1147 and 1146 gives the following position vector tfm: dX=-84.491 dY=-100.559 dZ=-114.209 metres rX= -2.4006 rY=-0.5367 rZ=-2.3742 microradians dS=+0.2947 ppm. | March 14, 2020
ED50 to WGS 84 (21) | 8569 | concatenated operation | Norway - offshore north of 65°N; Svalbard | EPSG | Included in Statens Kartverk programme wsktrans between 1997 (v3.1) and 2001 (v4.0). Replaced by ED50 to WGS 84 (23) (code 1612) in April 2001. | March 14, 2020
Egypt 1907 to WGS 84 (2) | 8537 | concatenated operation | Egypt | EPSG | Used by Shell. May be implemented as a single transformation using position vector 7-parameter geocentric transformation method with parameter values dX=-121.8m dY=+98.1m dZ=-10.7m rX=rY=0 sec rZ=+0.554 sec dS=+0.2263 ppm. | March 14, 2020
Egypt Gulf of Suez S-650 TL to WGS 84 (1) | 8657 | concatenated operation | Egypt - Gulf of Suez | EPSG | Can be implemented as a single positon vector transformation with parameter vaues of dX = -123.0 m, dY = 98.0 m, dZ = 3.9 m, rX = rY = 0 sec, rZ = 0.814 sec, dS = -0.38 ppm. Replaced by Egypt Gulf of Suez S-650 TL to WGS 84 (2) (tfm code 15846). | March 14, 2020
ETRS89 + Baltic 1957 height to ETRS89 + EVRF2007 height (1) | 8363 | concatenated operation | Slovakia | EPSG | Recommended method for transforming coordinates between Baltic 1957 height and EVRF2007 height and vice-versa in Slovakia. Compound transformation using two separate quasigeoid models (DVRM05 and DMQSK2014E). | February 13, 2018
ETRS89 + DVR90(2002) height to ETRS89 + DVR90(2013) height (1) | 10495 | concatenated operation | Denmark - onshore | EPSG | DVR90(2002) height and DVR90(2013) height may be considered to be equivalent for applications with accuracies of 5cm or worse. At this 5cm accuracy, data referenced to either CRS may be merged without transformation. | November 30, 2023
ETRS89 + DVR90(2013) height to ETRS89 + DVR90(2023) height (1) | 10496 | concatenated operation | Denmark | EPSG | For applications with accuracies of 5cm or worse, DVR90(2013) height and DVR90(2023) height may be considered to be equivalent. At this 3cm accuracy, data referenced to either CRS may be merged without transformation. | November 30, 2023
ETRS89 to Catania 1965 height (1) | 9750 | concatenated operation | Italy - Sicily onshore | EPSG |  | May 26, 2021
ETRS89 to GHA height (2) | 9499 | concatenated operation | Austria | EPSG | This concatenated operation gives the same result as the HoehenGrid-plus offset from ETRS89 to GHA height. HoehenGrid-plus is implemented in BEV-Transformator using MGI (CRS 4312) as the interpolation CRS for the grid | January 13, 2021
ETRS89 to S-JTSK (5) | 8442 | concatenated operation | Slovakia | EPSG | Recommended method of a transformation from ETRS89 to S-JTSK in Slovakia. For reverse transformation see S-JTSK to ETRS89 (6) (code 8443). Both together replace S-JTSK to ETRS89 (4) (code 4827). | March 14, 2020
Garoua to WGS 84 (1) | 8631 | concatenated operation | Cameroon - Garoua area | EPSG |  | March 14, 2020
GDA94 to WGS 84 (G1762) (2) | 9687 | concatenated operation | Australia - onshore | EPSG | See GDA94 to WGS 84 (G1762) (1) (CT code 9686) for conformal-only alternative (i.e. without distortion modelling). | January 18, 2021
Greek (Athens) to WGS 84 (1) | 8644 | concatenated operation | Greece - onshore | EPSG |  | March 14, 2020
Greek to WGS 84 (1) | 8643 | concatenated operation | Greece - onshore | EPSG |  | March 14, 2020
HKPD height to HKCD depth (1) | 7983 | concatenated operation | China - Hong Kong - offshore | EPSG |  | April 20, 2021
Horta height to ZH Portugal depth (1) | 10397 | concatenated operation | Portugal - Azores C - Faial - nearshore | EPSG | Offshore of Faial island the Zero Hidrografico (CD Portugal) surface is defined to be 1.0m below the Horta vertical reference surface. | August 7, 2023
Indian 1960 to WGS 84 (1) | 8532 | concatenated operation | Vietnam - offshore Cuu Long basin | EPSG | May be implemented as a single transformation using position vector 7-parameter geocentric transformation method with parameter values dX=+199m dY=+931m dZ=+318.9m rX=rY=0 sec rZ=+0.814 sec dS=-0.38 ppm. | March 14, 2020
ITRF2000 to NZGD2000 (1) | 9092 | concatenated operation | New Zealand - onshore and nearshore | EPSG | Step 1 is in geocentric coordinate domain, step 2 in geographic 3D coordinate domain. See CT 1565 for low accuracy applications. | July 11, 2019
ITRF2005 to NZGD2000 (1) | 9093 | concatenated operation | New Zealand - onshore and nearshore | EPSG | Step 1 is in geocentric coordinate domain, step 2 in geographic 3D coordinate domain. See CT 1565 for low accuracy applications. | July 11, 2019
ITRF2008 to NZGD2000 (1) | 9094 | concatenated operation | New Zealand - onshore and nearshore | EPSG | Step 1 is in geocentric coordinate domain, step 2 in geographic 3D coordinate domain. Replaced by concatenated operation ITRF2008 to NZGD2000 (2) (CT code 9095) which uses the 2013-08-01 model. See CT 1565 for low accuracy applications. | July 16, 2019
ITRF2008 to NZGD2000 (2) | 9095 | concatenated operation | New Zealand - onshore and nearshore | EPSG | Step 1 is in geocentric coordinate domain, step 2 in geographic 3D domain. Replaces concatenated op. ITRF2008 to NZGD2000 (1) (CT code 9094). Replaced by concatenated op. ITRF2008 to NZGD2000 (3) (CT code 9096). See CT 1565 for low accuracy applications. | July 17, 2019
ITRF2008 to NZGD2000 (3) | 9096 | concatenated operation | New Zealand - onshore and nearshore | EPSG | Step 1 is in geocentric coordinate domain, step 2 in geographic 3D domain. Replaces concatenated op. ITRF2008 to NZGD2000 (2) (CT code 9095). Replaced by concatenated op. ITRF2008 to NZGD2000 (4) (CT code 9097). See CT 1565 for low accuracy applications. | July 16, 2019
ITRF2008 to NZGD2000 (4) | 9097 | concatenated operation | New Zealand - onshore and nearshore | EPSG | Step 1 is in geocentric coordinate domain, step 2 in geographic 3D domain. Replaces concatenated op. ITRF2008 to NZGD2000 (3) (CT code 9096). Replaced by concatenated op. ITRF2008 to NZGD2000 (5) (CT code 9098). See CT 1565 for low accuracy applications. | July 17, 2019
ITRF2008 to NZGD2000 (5) | 9098 | concatenated operation | New Zealand - onshore and nearshore | EPSG | Step 1 is in geocentric coordinate domain, step 2 in geographic 3D domain. Replaces concatenated op. ITRF2008 to NZGD2000 (4) (CT code 9097). Replaced by concatenated op. ITRF2008 to NZGD2000 (6) (CT code 9099). See CT 1565 for low accuracy applications. | July 16, 2019
ITRF2008 to NZGD2000 (6) | 9099 | concatenated operation | New Zealand - onshore and nearshore | EPSG | Step 1 is in geocentric coordinate domain, step 2 in geographic 3D domain. Replaces concatenated op. ITRF2008 to NZGD2000 (5) (CT code 9098). See CT 1565 for low accuracy applications. | July 11, 2019
ITRF2014 to GDA94 (2) | 9683 | concatenated operation | Australia - onshore | EPSG | See ITRF2014 to GDA94 (1) (CT 9682) for conformal-only alternative (i.e. without distortion modelling). | January 18, 2021
ITRF2014 to NZGD2000 (1) | 9100 | concatenated operation | New Zealand - onshore and nearshore | EPSG | Step 1 is in geocentric coordinate domain, step 2 in geographic 3D coordinate domain. Replaced by 2017-12-01 model (CT code 9101). See CT 1565 for low accuracy applications. | July 16, 2019

## Conversions
NAME | CODE | TYPE | EXTENT | DATA SOURCE | REMARKS | REVISION DATE
3-degree Gauss-Kruger CM 102E | 16394 | conversion | World - N hemisphere - 3-degree CM 102°E | EPSG | 3-degree Gauss-Kruger zone 34N (code 16294) without zone prefix to false easting value. Original transformation by Gauss-Kruger formula. | June 22, 2002
3-degree Gauss-Kruger CM 108E | 16396 | conversion | World - N hemisphere - 3-degree CM 108°E | EPSG | 3-degree Gauss-Kruger zone 36N (code 16296) without zone prefix to false easting value. Original transformation by Gauss-Kruger formula. | June 22, 2002
3-degree Gauss-Kruger CM 114E | 16398 | conversion | World - N hemisphere - 3-degree CM 114°E | EPSG | 3-degree Gauss-Kruger zone 38N (code 16298) without zone prefix to false easting value. Original transformation by Gauss-Kruger formula. | June 22, 2002
3-degree Gauss-Kruger CM 120E | 16170 | conversion | World - N hemisphere - 3-degree CM 120°E | EPSG | 3-degree Gauss-Kruger zone 40N (code 16070) without zone prefix to false easting value. Original transformation by Gauss-Kruger formula. | June 22, 2002
3-degree Gauss-Kruger CM 126E | 16172 | conversion | World - N hemisphere - 3-degree CM 126°E | EPSG | 3-degree Gauss-Kruger zone 42N (code 16072) without zone prefix to false easting value. Original transformation by Gauss-Kruger formula. | June 22, 2002
3-degree Gauss-Kruger CM 12E | 16364 | conversion | World - N hemisphere - 3-degree CM 012°E | EPSG | 3-degree Gauss-Kruger zone 4N (code 16264) without zone prefix to false easting value. Original transformation by Gauss-Kruger formula. | June 22, 2002
3-degree Gauss-Kruger CM 132E | 16174 | conversion | World - N hemisphere - 3-degree CM 132°E | EPSG | 3-degree Gauss-Kruger zone 44N (code 16074) without zone prefix to false easting value. Original transformation by Gauss-Kruger formula. | June 22, 2002
3-degree Gauss-Kruger CM 138E | 16176 | conversion | World - N hemisphere - 3-degree CM 138°E | EPSG | 3-degree Gauss-Kruger zone 46N (code 16076) without zone prefix to false easting value. Original transformation by Gauss-Kruger formula. | June 22, 2002
3-degree Gauss-Kruger CM 144E | 16178 | conversion | World - N hemisphere - 3-degree CM 144°E | EPSG | 3-degree Gauss-Kruger zone 48N (code 16078) without zone prefix to false easting value. Original transformation by Gauss-Kruger formula. | June 22, 2002
3-degree Gauss-Kruger CM 150E | 16180 | conversion | World - N hemisphere - 3-degree CM 150°E | EPSG | 3-degree Gauss-Kruger zone 50N (code 16080) without zone prefix to false easting value. Original transformation by Gauss-Kruger formula. | June 22, 2002
3-degree Gauss-Kruger CM 156E | 16182 | conversion | World - N hemisphere - 3-degree CM 156°E | EPSG | 3-degree Gauss-Kruger zone 52N (code 16082) without zone prefix to false easting value. Original transformation by Gauss-Kruger formula. | June 22, 2002
3-degree Gauss-Kruger CM 162E | 16184 | conversion | World - N hemisphere - 3-degree CM 162°E | EPSG | 3-degree Gauss-Kruger zone 54N (code 16084) without zone prefix to false easting value. Original transformation by Gauss-Kruger formula. | June 22, 2002
3-degree Gauss-Kruger CM 168E | 16186 | conversion | World - N hemisphere - 3-degree CM 168°E | EPSG | 3-degree Gauss-Kruger zone 56N (code 16086) without zone prefix to false easting value. Original transformation by Gauss-Kruger formula. | June 22, 2002
3-degree Gauss-Kruger CM 168W | 16194 | conversion | World - N hemisphere - 3-degree CM 168°W | EPSG | 3-degree Gauss-Kruger zone 64N (code 16094) without zone prefix to false easting value. Original transformation by Gauss-Kruger formula. | June 22, 2002
3-degree Gauss-Kruger CM 174E | 16188 | conversion | World - N hemisphere - 3-degree CM 174°E | EPSG | 3-degree Gauss-Kruger zone 58N (code 16088) without zone prefix to false easting value. Original transformation by Gauss-Kruger formula. | June 22, 2002
3-degree Gauss-Kruger CM 174W | 16192 | conversion | World - N hemisphere - 3-degree CM 174°W | EPSG | 3-degree Gauss-Kruger zone 62N (code 16092) without zone prefix to false easting value. Original transformation by Gauss-Kruger formula. | June 22, 2002
3-degree Gauss-Kruger CM 180E | 16190 | conversion | World - N hemisphere - 3-degree CM 180°E | EPSG | 3-degree Gauss-Kruger zone 60N (code 16099) without zone prefix to false easting value. | July 6, 2021
3-degree Gauss-Kruger CM 18E | 16366 | conversion | World - N hemisphere - 3-degree CM 018°E | EPSG | 3-degree Gauss-Kruger zone 6N (code 16266) without zone prefix to false easting value. | July 6, 2021
3-degree Gauss-Kruger CM 24E | 16368 | conversion | World - N hemisphere - 3-degree CM 024°E | EPSG | 3-degree Gauss-Kruger zone 8N (code 16268) without zone prefix to false easting value. | July 6, 2021
3-degree Gauss-Kruger CM 30E | 16370 | conversion | World - N hemisphere - 3-degree CM 030°E | EPSG | 3-degree Gauss-Kruger zone 10N (code 16270) without zone prefix to false easting value. | July 6, 2021
3-degree Gauss-Kruger CM 36E | 16372 | conversion | World - N hemisphere - 3-degree CM 036°E | EPSG | 3-degree Gauss-Kruger zone 12N (code 16272) without zone prefix to false easting value. | July 6, 2021
3-degree Gauss-Kruger CM 42E | 16374 | conversion | World - N hemisphere - 3-degree CM 042°E | EPSG | 3-degree Gauss-Kruger zone 14N (code 16274) without zone prefix to false easting value. | July 6, 2021
3-degree Gauss-Kruger CM 48E | 16376 | conversion | World - N hemisphere - 3-degree CM 048°E | EPSG | 3-degree Gauss-Kruger zone 16N (code 16276) without zone prefix to false easting value. Original transformation by Gauss-Kruger formula. | June 22, 2002
3-degree Gauss-Kruger CM 54E | 16378 | conversion | World - N hemisphere - 3-degree CM 054°E | EPSG | 3-degree Gauss-Kruger zone 18N (code 16278) without zone prefix to false easting value. Original transformation by Gauss-Kruger formula. | June 22, 2002
3-degree Gauss-Kruger CM 60E | 16380 | conversion | World - N hemisphere - 3-degree CM 060°E | EPSG | 3-degree Gauss-Kruger zone 20N (code 16280) without zone prefix to false easting value. Original transformation by Gauss-Kruger formula. | June 22, 2002
3-degree Gauss-Kruger CM 66E | 16382 | conversion | World - N hemisphere - 3-degree CM 066°E | EPSG | 3-degree Gauss-Kruger zone 22N (code 16282) without zone prefix to false easting value. Original transformation by Gauss-Kruger formula. | June 22, 2002
3-degree Gauss-Kruger CM 6E | 16362 | conversion | World - N hemisphere - 3-degree CM 006°E | EPSG | 3-degree Gauss-Kruger zone 2N (code 16262) without zone prefix to false easting value. Original transformation by Gauss-Kruger formula. | June 22, 2002
3-degree Gauss-Kruger CM 72E | 16384 | conversion | World - N hemisphere - 3-degree CM 072°E | EPSG | 3-degree Gauss-Kruger zone 24N (code 16284) without zone prefix to false easting value. Original transformation by Gauss-Kruger formula. | June 22, 2002
3-degree Gauss-Kruger CM 78E | 16386 | conversion | World - N hemisphere - 3-degree CM 078°E | EPSG | 3-degree Gauss-Kruger zone 26N (code 16286) without zone prefix to false easting value. Original transformation by Gauss-Kruger formula. | June 22, 2002
3-degree Gauss-Kruger CM 84E | 16388 | conversion | World - N hemisphere - 3-degree CM 084°E | EPSG | 3-degree Gauss-Kruger zone 28N (code 16288) without zone prefix to false easting value. Original transformation by Gauss-Kruger formula. | June 22, 2002
3-degree Gauss-Kruger CM 90E | 16390 | conversion | World - N hemisphere - 3-degree CM 090°E | EPSG | 3-degree Gauss-Kruger zone 30N (code 16290) without zone prefix to false easting value. Original transformation by Gauss-Kruger formula. | June 22, 2002
3-degree Gauss-Kruger CM 96E | 16392 | conversion | World - N hemisphere - 3-degree CM 096°E | EPSG | 3-degree Gauss-Kruger zone 32N (code 16292) without zone prefix to false easting value. Original transformation by Gauss-Kruger formula. | June 22, 2002
3-degree Gauss-Kruger zone 1 | 16261 | conversion | World - N hemisphere - 3-degree CM 003°E | EPSG | Also found with zone truncated from false easting: see Gauss-Kruger CM 3E (code 16301). | July 6, 2021
3-degree Gauss-Kruger zone 10 | 16270 | conversion | World - N hemisphere - 3-degree CM 030°E | EPSG | Also found with zone truncated from false easting: see 3-degree Gauss-Kruger CM 30E (code 16370). | July 6, 2021
3-degree Gauss-Kruger zone 11 | 16271 | conversion | World - N hemisphere - 3-degree CM 033°E | EPSG | Also found with zone truncated from false easting: see Gauss-Kruger CM 33E (code 16306). | July 6, 2021
3-degree Gauss-Kruger zone 12 | 16272 | conversion | World - N hemisphere - 3-degree CM 036°E | EPSG | Also found with zone truncated from false easting: see 3-degree Gauss-Kruger CM 36E (code 16372). | July 6, 2021
3-degree Gauss-Kruger zone 13 | 16273 | conversion | World - N hemisphere - 3-degree CM 039°E | EPSG | Also found with zone truncated from false easting: see Gauss-Kruger CM 39E (code 16307). | July 6, 2021
3-degree Gauss-Kruger zone 14 | 16274 | conversion | World - N hemisphere - 3-degree CM 042°E | EPSG | Also found with zone truncated from false easting: see 3-degree Gauss-Kruger CM 42E (code 16374). | July 6, 2021
3-degree Gauss-Kruger zone 15 | 16275 | conversion | World - N hemisphere - 3-degree CM 045°E | EPSG | Also found with zone truncated from false easting: see Gauss-Kruger CM 45E (code 16308). | July 6, 2021
3-degree Gauss-Kruger zone 16 | 16276 | conversion | World - N hemisphere - 3-degree CM 048°E | EPSG | Also found with zone truncated from false easting: see 3-degree Gauss-Kruger cm 48E (code 16376). Original transformation by Gauss-Kruger formula. | June 22, 2002
3-degree Gauss-Kruger zone 17 | 16277 | conversion | World - N hemisphere - 3-degree CM 051°E | EPSG | Also found with zone truncated from false easting: see Gauss-Kruger cm 51E (code 16309). Original transformation by Gauss-Kruger formula. | June 22, 2002
3-degree Gauss-Kruger zone 18 | 16278 | conversion | World - N hemisphere - 3-degree CM 054°E | EPSG | Also found with zone truncated from false easting: see 3-degree Gauss-Kruger cm 54E (code 16378). Original transformation by Gauss-Kruger formula. | June 22, 2002
3-degree Gauss-Kruger zone 19 | 16279 | conversion | World - N hemisphere - 3-degree CM 057°E | EPSG | Also found with zone truncated from false easting: see Gauss-Kruger cm 57E (code 16310). Original transformation by Gauss-Kruger formula. | June 22, 2002
3-degree Gauss-Kruger zone 2 | 16262 | conversion | World - N hemisphere - 3-degree CM 006°E | EPSG | Also found with zone truncated from false easting: see 3-degree Gauss-Kruger CM 6E (code 16362). | July 6, 2021
3-degree Gauss-Kruger zone 20 | 16280 | conversion | World - N hemisphere - 3-degree CM 060°E | EPSG | Also found with zone truncated from false easting: see 3-degree Gauss-Kruger cm 60E (code 16380). Original transformation by Gauss-Kruger formula. | June 22, 2002
3-degree Gauss-Kruger zone 21 | 16281 | conversion | World - N hemisphere - 3-degree CM 063°E | EPSG | Also found with zone truncated from false easting: see Gauss-Kruger cm 63E (code 16311). Original transformation by Gauss-Kruger formula. | June 22, 2002
3-degree Gauss-Kruger zone 22 | 16282 | conversion | World - N hemisphere - 3-degree CM 066°E | EPSG | Also found with zone truncated from false easting: see 3-degree Gauss-Kruger cm 66E (code 16382). Original transformation by Gauss-Kruger formula. | June 22, 2002
3-degree Gauss-Kruger zone 23 | 16283 | conversion | World - N hemisphere - 3-degree CM 069°E | EPSG | Also found with zone truncated from false easting: see Gauss-Kruger cm 69E (code 16312). Original transformation by Gauss-Kruger formula. | June 22, 2002
3-degree Gauss-Kruger zone 24 | 16284 | conversion | World - N hemisphere - 3-degree CM 072°E | EPSG | Also found with zone truncated from false easting: see 3-degree Gauss-Kruger cm 72E (code 16384). Original transformation by Gauss-Kruger formula. | June 22, 2002
3-degree Gauss-Kruger zone 25 | 16285 | conversion | World - N hemisphere - 3-degree CM 075°E | EPSG | Also found with zone truncated from false easting: see Gauss-Kruger cm 75E (code 16313). Original transformation by Gauss-Kruger formula. | June 22, 2002

## Datums
NAME | CODE | TYPE | EXTENT | DATA SOURCE | REMARKS | REVISION DATE
Puerto Rico Vertical Datum of 2002 | 1123 | vertical | Puerto Rico - onshore | EPSG | Replaces all earlier vertical datums for Puerto Rico. | October 26, 2013
Pulkovo 1942 | 6284 | geodetic | Europe - FSU onshore | EPSG |  | September 24, 2008
Pulkovo 1942(58) | 6179 | geodetic | Europe - onshore - eastern - S-42(58) | EPSG | 1956 international adjustment of Uniform Astro-Geodetic Network of countries of central and eastern Europe. Locally densified during 1957 and 1958. | September 24, 2008
Pulkovo 1942(83) | 6178 | geodetic | Europe - onshore - eastern - S-42(83) | EPSG | 1983 international adjustment of Uniform Astro-Geodetic Network of countries of central and eastern Europe. | January 5, 2012
Pulkovo 1995 | 6200 | geodetic | Russia | EPSG |  | June 24, 2008
Qatar 1948 | 6286 | geodetic | Qatar - onshore | EPSG |  | June 24, 2008
Qatar 1974 | 6285 | geodetic | Qatar | EPSG |  | April 20, 2018
Qatar National Datum 1995 | 6614 | geodetic | Qatar - onshore | EPSG |  | June 28, 2002
Qornoq 1927 | 6194 | geodetic | Greenland - west coast | EPSG |  | June 24, 2008
Raiatea SAU 2001 | 5198 | vertical | French Polynesia - Society Islands - Raiatea | EPSG | Included as part of NGPF - see datum code 5195. | August 12, 2005
Ras Ghumays | 1146 | vertical | UAE - Abu Dhabi - onshore | EPSG | Orthometric heights. | January 26, 2015
Rassadiran | 6153 | geodetic | Iran - Taheri refinery | EPSG |  | June 24, 2008
Rauenberg Datum/83 | 6745 | geodetic | Germany - Saxony | EPSG | RD/83 is the realization of DHDN in Saxony. It is the resultant of applying a transformation derived at 106 points throughout former East Germany to Pulkovo 1942/83 points in Saxony. | July 14, 2017
RBEPP12 Intermediate Reference Frame | 1352 | geodetic | UK - Reading to Penzance | EPSG | Created in 2022 to support intermediate CRS RBEPP12-IRF in the emulation of the RBEPP12 Snake map projection. | January 17, 2023
Red Geodesica de Canarias 1995 | 1035 | geodetic | Spain - Canary Islands | EPSG | Replaces Pico de las Nieves 1968 (PN68) and Pico de las Nieves 1984 (PN84). | July 1, 2020
Red Geodesica Para Mineria en Chile | 1304 | dynamic geodetic | Chile | EPSG |  | February 5, 2021
Red Geodesica Venezolana | 6189 | geodetic | Venezuela | EPSG |  | May 29, 2018
Reference System de Angola 2013 | 1220 | geodetic | Angola | EPSG | Established through daily PPP solutions in GPS week G1610. | December 4, 2018
Reseau de Reference des Antilles Francaises 1991 | 1047 | geodetic | Caribbean - French Antilles | EPSG | Replaces Fort Marigot and Sainte Anne (datum codes 6621-22) in Guadeloupe and Fort Desaix (datum code 6625) in Martinique. Replaced by Reseau Geodesique des Antilles Francaises 2009 (datum code 1073). | May 9, 2011
Reseau Geodesique de la Polynesie Francaise | 6687 | geodetic | French Polynesia | EPSG | Replaces Tahaa 54 (datum code 6629), IGN 63 Hiva Oa (6689), IGN 72 Nuku Hiva (6630), Maupiti 83 (6692), MHEFO 55 (6688), Moorea 87 (6691) and Tahiti 79 (6690). | August 18, 2006
Reseau Geodesique de la RDC 2005 | 1033 | geodetic | Congo DR (Zaire) - south | EPSG |  | September 16, 2016
Reseau Geodesique de la Reunion 1992 | 6627 | geodetic | Reunion | EPSG | Replaces Piton des Neiges (code 6626). | September 16, 2016
Reseau Geodesique de Mayotte 2004 | 1036 | geodetic | Mayotte | EPSG | Replaces Combani 1950 (datum code 6632) except for cadastral purposes. (Cadastre 1997 (datum code 1037) used for cadastral purposes). | October 2, 2009
Reseau Geodesique de Nouvelle Caledonie 2015 | 1357 | geodetic | New Caledonia | EPSG | Replaces RGNC91-93. | March 31, 2023
Reseau Geodesique de Nouvelle Caledonie 91-93 | 6749 | geodetic | New Caledonia | EPSG | Replaced by RGNC15 (datum code 1357). | March 31, 2023
Reseau Geodesique de Saint Pierre et Miquelon 2006 | 1038 | geodetic | St Pierre and Miquelon | EPSG | Replaces Saint Pierre et Miquelon 1950 (datum code 6638). | October 2, 2009
Reseau Geodesique de Wallis et Futuna 1996 | 1223 | geodetic | Wallis and Futuna | EPSG |  | February 27, 2019
Reseau Geodesique des Antilles Francaises 2009 | 1073 | geodetic | Caribbean - French Antilles | EPSG | Replaces RRAF91 in Martinique and Guadeloupe. | March 23, 2011
Reseau Geodesique des Terres Australes et Antarctiques Francaises 2007 | 1113 | geodetic | French Southern and Antarctic Territories | EPSG | Replaces IGN 1963-64 on Amsterdam, Saint-Paul 1969 on St Paul, IGN64 on Crozet, MHM 1954 on Europa, IGN 1962 on Kerguelen, and Petrels 1972 and Perroud 1950 in Adelie Land. | June 13, 2017
Reseau Geodesique Francais 1993 v1 | 6171 | geodetic | France | EPSG | RGF93 v1 is a realization of ETRS89. Replaced by RGF93 v2 (datum code 1312) from 2010-06-18. | September 8, 2021
Reseau Geodesique Francais 1993 v2 | 1312 | geodetic | France | EPSG | RGF93 v2 is a realization of ETRS89. Replaces RGF93 v1 (datum code 6171) from 2010-06-18. Replaced by RGF93 v2b (datum code 1313) from 2021-01-05. | September 8, 2021
Reseau Geodesique Francais 1993 v2b | 1313 | geodetic | France | EPSG | RGF93 v2b is a realization of ETRS89. Third realization of RGF93. Replaces RGF93 v2 (datum code 1312) from 2021-01-05. | December 12, 2022
Reseau Geodesique Francais Guyane 1995 | 6624 | geodetic | French Guiana | EPSG | Replaces CSG67 (datum code 6623). | November 29, 2002
Reseau National Belge 1950 | 6215 | geodetic | Belgium - onshore | EPSG |  | June 17, 2021
Reseau National Belge 1950 (Brussels) | 6809 | geodetic | Belgium - onshore | EPSG |  | June 17, 2021
Reseau National Belge 1972 | 6313 | geodetic | Belgium - onshore | EPSG |  | June 17, 2021
Rete Dinamica Nazionale 2008 | 1132 | geodetic | Italy - including San Marino and Vatican | EPSG | Adopted as official Italian reference datum 10/11/2011. Replaces IGM95 (datum code 6670). | January 21, 2014
Reunion 1947 | 6626 | geodetic | Reunion - onshore | EPSG | Replaced by RGR92 (datum code 6627). | June 24, 2008
Reunion 1989 | 5156 | vertical | Reunion - onshore | EPSG | Orthometric heights. Replaces Reunion IGN58. Value of marker AB-100 retains height from 1958 adjustment. | September 17, 2008
Reykjavik 1900 | 6657 | geodetic | Iceland - mainland | EPSG |  | June 24, 2008
Rikets hojdsystem 1900 | 5209 | vertical | Sweden - onshore | EPSG | Realized through the first precise levelling network of 1886-1905. Replaced by RH70. | July 14, 2017
Rikets hojdsystem 1970 | 5117 | vertical | Sweden - onshore | EPSG | Realized through the second precise levelling network of 1951-1967. Uses Normal heights. Replaces RH00. Replaced in 2005 by RH2000. | July 14, 2017
Rikets hojdsystem 2000 | 5208 | vertical | Sweden - onshore | EPSG | Realized through the third precise levelling network of 1979-2003. Adopted in 2005, replacing RH70. Uses Normal heights. | July 14, 2017
Rikets koordinatsystem 1990 | 6124 | geodetic | Sweden | EPSG | Replaces RT38 adjustment (datum code 6308) | November 13, 1997
Ross Sea Region Geodetic Datum 2000 | 6764 | geodetic | Antarctica - Ross Sea Region | EPSG |  | April 4, 2008
Saba | 1379 | geodetic | BES Islands - Saba onshore | EPSG | Created in 2020 to support intermediate geographic CRS "Saba" in the emulation of the original triangulation network. | February 19, 2025
Saba Vertical Datum | 1381 | vertical | BES Islands - Saba onshore | EPSG |  | February 19, 2025
Saint Pierre et Miquelon 1950 | 6638 | geodetic | St Pierre and Miquelon - onshore | EPSG | Replaced by RGSPM06 (datum code 1038). | January 25, 2011
Santa Cruz da Graciosa | 1106 | vertical | Portugal - Azores C - Graciosa onshore | EPSG | Orthometric heights. | April 10, 2013
Santa Cruz das Flores | 1108 | vertical | Portugal - Azores W - onshore | EPSG | Orthometric heights. | April 10, 2013