## CRSs
NAME | CODE | TYPE | EXTENT | DATA SOURCE | REMARKS | REVISION DATE
Abidjan 1987 | 4143 | geographic 2D | Cote d'Ivoire (Ivory Coast) | EPSG | Replaces Locodjo 1965 (EPSG code 4142). | December 15, 2016
Abidjan 1987 / TM 5 NW | 2165 | projected | Cote d'Ivoire (Ivory Coast) - offshore | EPSG |  | June 5, 2001
Abidjan 1987 / UTM zone 29N | 2043 | projected | Cote d'Ivoire (Ivory Coast) - west of 6°W | EPSG | Replaces Locodjo 65 / UTM 29N (EPSG code 2042). | March 7, 2000
Abidjan 1987 / UTM zone 30N | 2041 | projected | Cote d'Ivoire (Ivory Coast) - east of 6°W | EPSG | Replaces Locodjo 65 / UTM 30N (EPSG code 2040). | March 7, 2000
AbInvA96_2020 Grid | 9387 | projected | UK - Aberdeen to Inverness | EPSG | The CRS's definition through transformation ETRS89 to AbInvA96_2020-IRF (1) (code 9386) and map projection AbInvA96_2020-TM (code 9385) emulates the AbInvA96_2020 Snake projection applied to ETRS89 as realized through OSNet 2009 CORS. | January 12, 2023
AbInvA96_2020 Grid + ODN height | 9388 | compound | UK - Aberdeen to Inverness | EPSG |  | June 16, 2020
AbInvA96_2020-IRF | 9384 | geographic 2D | UK - Aberdeen to Inverness | EPSG | Intermediate CRS created in 2020 to assist the emulation of the ETRS89 / AbInvA96_2020 SnakeGrid projected CRS through transformation ETRS89 to AbInvA96_2020-IRF (1) (code 9386) used in conjunction with the AbInvA96_2020-TM map projection (code 9385). | June 16, 2020
Accra | 4168 | geographic 2D | Ghana | EPSG | Ellipsoid semi-major axis (a)=20926201 exactly Gold Coast feet. Replaced by Leigon (code 4250) in 1978. | November 19, 2023
Accra / Ghana National Grid | 2136 | projected | Ghana - onshore | EPSG | Ellipsoid semi-major axis (a)=20926201 Gold Coast feet. ProjCRS sometimes found in metric form: 1 Gold Coast foot = 0.3047997101815 m. Replaced by Leigon / Ghana Metric Grid from 1978. | November 19, 2023
Accra / TM 1 NW | 2137 | projected | Ghana - offshore | EPSG |  | October 19, 2000
Aden 1925 | 6881 | geographic 2D | Yemen - South Yemen - mainland | EPSG |  | July 30, 2014
Adindan | 4201 | geographic 2D | Africa - Eritrea, Ethiopia, South Sudan and Sudan | EPSG | The 12th parallel traverse of 1966-70 (geogCRS Point 58, code 4620) is connected to the Blue Nile 1958 network in western Sudan. This has given rise to misconceptions that the Blue Nile 1958 network is used in west Africa. | April 22, 2015
Adindan / UTM zone 35N | 20135 | projected | Africa - South Sudan and Sudan - 24°E to 30°E | EPSG |  | November 29, 2022
Adindan / UTM zone 36N | 20136 | projected | Africa - Ethiopia and Sudan - 30°E to 36°E | EPSG |  | November 29, 2022
Adindan / UTM zone 37N | 20137 | projected | Africa - Eritrea, Ethiopia and Sudan - 36°E to 42°E | EPSG |  | November 29, 2022
Adindan / UTM zone 38N | 20138 | projected | Ethiopia - east of 42°E | EPSG |  | November 29, 2022
Afgooye | 4205 | geographic 2D | Somalia - onshore | EPSG |  | January 5, 2012
Afgooye / UTM zone 38N | 20538 | projected | Somalia - 42°E to 48°E, N hemisphere onshore | EPSG |  | June 2, 1995
Afgooye / UTM zone 39N | 20539 | projected | Somalia - onshore east of 48°E | EPSG |  | June 2, 1995
Agadez | 4206 | geographic 2D | Niger | EPSG |  | January 6, 2004
AGD66 | 4202 | geographic 2D | Australasia - Australia and PNG - AGD66 | EPSG |  | September 17, 2019
AGD66 / ACT Standard Grid | 5825 | projected | Australia - Australian Capital Territory | EPSG |  | January 28, 2012
AGD66 / AMG zone 49 | 20249 | projected | Australia - 108°E to 114°E (EEZ) | EPSG |  | June 2, 1995
AGD66 / AMG zone 50 | 20250 | projected | Australia - 114°E to 120°E (EEZ) | EPSG |  | June 2, 1995
AGD66 / AMG zone 51 | 20251 | projected | Australia - 120°E to 126°E | EPSG |  | June 2, 1995
AGD66 / AMG zone 52 | 20252 | projected | Australia - 126°E to 132°E | EPSG |  | June 2, 1995
AGD66 / AMG zone 53 | 20253 | projected | Australia - 132°E to 138°E | EPSG |  | June 2, 1995
AGD66 / AMG zone 54 | 20254 | projected | Australasia - Australia and PNG - 138°E to 144°E | EPSG |  | June 2, 1995
AGD66 / AMG zone 55 | 20255 | projected | Australasia - Australia and PNG - 144°E to 150°E | EPSG |  | June 2, 1995
AGD66 / AMG zone 56 | 20256 | projected | Australasia - Australia and PNG - 150°E to 156°E | EPSG |  | July 20, 2011
AGD66 / AMG zone 57 | 20257 | projected | Australia - 156°E to 162°E | EPSG |  | June 2, 1995
AGD66 / AMG zone 58 | 20258 | projected | Australia - EEZ east of 162°E | EPSG |  | June 2, 1995
AGD66 / Vicgrid66 | 3110 | projected | Australia - Victoria | EPSG | May also be used to display Victoria, New South Wales, Tasmania and South Australia as a single entity. Replaced by Vicgrid94 (CRS code 3111) with effect from 2nd February 2000. Prior to 2000 this CRS was known as VICGRID. | December 15, 2016
AGD84 | 4203 | geographic 2D | Australia - AGD84 | EPSG | National system replacing AGD66 but officially adopted only in Queensland, South Australia and Western Australia. Replaced by GDA94. | March 18, 2021
AGD84 / AMG zone 49 | 20349 | projected | Australia - 108°E to 114°E (EEZ) | EPSG |  | June 2, 1995
AGD84 / AMG zone 50 | 20350 | projected | Australia - 114°E to 120°E (EEZ) | EPSG |  | June 2, 1995
AGD84 / AMG zone 51 | 20351 | projected | Australia - 120°E to 126°E | EPSG |  | June 2, 1995
AGD84 / AMG zone 52 | 20352 | projected | Australia - SA and WA 126°E to 132°E | EPSG |  | March 30, 2010
AGD84 / AMG zone 53 | 20353 | projected | Australia - SA 132°E to 138°E | EPSG |  | March 30, 2010
AGD84 / AMG zone 54 | 20354 | projected | Australia - SA and Qld 138°E to 144°E | EPSG |  | March 30, 2010
AGD84 / AMG zone 55 | 20355 | projected | Australia - Qld 144°E to 150°E | EPSG |  | March 30, 2010
AGD84 / AMG zone 56 | 20356 | projected | Australia - Qld east of 150°E | EPSG |  | March 30, 2010
AHD (Tasmania) height | 5712 | vertical | Australia - Tasmania mainland onshore | EPSG |  | April 20, 2018
AHD height | 5711 | vertical | Australia Christmas and Cocos - onshore | EPSG | Appropriate for cadastral and local engineering survey including construction or mining. Only suitable onshore. AVWS height (CRS code 9458) is more accurate than AHD height for applications over distances greater than 10 km and also extends offshore. | October 21, 2020
Ain el Abd | 4204 | geographic 2D | Asia - Middle East - Bahrain, Kuwait and Saudi Arabia | EPSG |  | January 6, 2004
Ain el Abd / Aramco Lambert | 2318 | projected | Saudi Arabia - onshore | EPSG | Used by Saudi Aramco when area of interest crosses UTM zone boundary. Adopted by partners for Core Venture 1 (South Ghawar) area. | February 12, 2002
Ain el Abd / Bahrain Grid | 20499 | projected | Bahrain - onshore | EPSG |  | January 21, 2012
Ain el Abd / UTM zone 36N | 20436 | projected | Saudi Arabia - onshore west of 36°E | EPSG | Replaced by MTRF-2000 / UTM zone 36N (CRS code 8836). | August 29, 2018
Ain el Abd / UTM zone 37N | 20437 | projected | Saudi Arabia - onshore 36°E to 42°E | EPSG | Replaced by MTRF-2000 / UTM zone 37N (CRS code 8837). | August 29, 2018
Ain el Abd / UTM zone 38N | 20438 | projected | Asia - Middle East - Kuwait and Saudi - 42°E to 48°E | EPSG | Known in Kuwait as "KOC UTM". Used by KOC for engineering but not explorartion (see KOC Lambert, CRS code 24600). In Saudi Arabia, replaced by MTRF-2000 / UTM zone 38N (CRS code 8838). | August 29, 2018

## Transformations
NAME | CODE | TYPE | EXTENT | DATA SOURCE | REMARKS | REVISION DATE
Trieste height to EVRF2019 mean-tide height (3) | 9570 | transformation | Bosnia and Herzegovina | EPSG | Determined at 10 points, SD 0.005m. Offset: mean -0.377m, minimum -0.386m, maximum -0.368m. | December 14, 2020
Trinidad 1903 to WGS 84 (1) | 1296 | transformation | Trinidad and Tobago - Trinidad | EPSG | Derived in 1989 by ONI for Amoco. | March 14, 2020
Trinidad 1903 to WGS 84 (2) | 10085 | transformation | Trinidad and Tobago - Trinidad | EPSG | Parameter values provided to EOG by Trinidad Ministry of Energy and Energy Industries. Used by EOG offshore Trinidad (including Pelican, Kiskadee and Ibis fields) since 1996. | March 14, 2020
Tristan 1968 to WGS 84 (1) | 15816 | transformation | St Helena - Tristan da Cunha | EPSG | Determined at 1 satellite station. Accuracy +/- 25m in each axis. | March 14, 2020
TUREF / LAEA Europe to ETRS89-extended / LAEA Europe (1) | 9049 | transformation | Turkey | EPSG | Assumes that TUREF and ETRS89 are equivalent within the accuracy of the transformation. ETRS89 formally limited to stable part of Eurasian plate but use extended for pan-European small scale analysis. For a more accurate CT, concatenate through ITRF. | May 13, 2019
TUREF / LCC Europe to ETRS89-extended / LCC Europe (1) | 9050 | transformation | Turkey | EPSG | Assumes that TUREF and ETRS89 are equivalent within the accuracy of the transformation. ETRS89 formally limited to stable part of Eurasian plate but use extended for pan-European small scale analysis. For a more accurate CT, concatenate through ITRF. | May 13, 2019
TUREF to ETRS89 (1) | 5260 | transformation | Turkey | EPSG | Note: the ETRS89 CRS is not used in Turkey. | March 14, 2020
TUREF to WGS 84 (1) | 5261 | transformation | Turkey | EPSG | Approximation at the +/- 1m level assuming that TUREF is equivalent to WGS 84. | September 23, 2021
TWD67 / TM2 zone 121 to TWD97 / TM2 zone 121 (1) | 15487 | transformation | Taiwan - onshore - mainland | EPSG | Derived at Hu Tzu Shan (23°59'N, 120°58'E). Residuals increase to maximum of 6.4m as distance increases from this point. | January 21, 2012
TWD97 to WGS 84 (1) | 3830 | transformation | Taiwan | EPSG | Approximation at the +/- 1m level assuming that TWD97 is equivalent to WGS 84. | March 14, 2020
UCS-2000 to ETRS89 (1) | 9901 | transformation | Ukraine | EPSG | Rounded parameter values taken from UCS-2000 to ITRF2000 (1) (code 7817) assuming that ETRS89 is equivalent to ITRF2000 within the accuracy of the transformation. | December 12, 2022
UCS-2000 to ITRF2000 (1) | 7817 | transformation | Ukraine | EPSG | Derived for epoch 2005.0 at which time it defines UCS-2000 and is therefore exact (accuracy = 0) at this epoch. May be taken as approximate transformation UCS-2000 to ETRS89 and UCS-2000 to WGS 84 - see codes 9901 and 5840. | December 3, 2021
UCS-2000 to WGS 84 (1) | 5590 | transformation | Ukraine | EPSG | Derived through concatenation of UCS-2000 to S-42 (1) (tfm code 5586 reversed) [an approximation] and S-42 to WGS 84 (16) (tfm code 15865) [derived for whole FSU rather than Ukraine]. Replaced by UCS-2000 to WGS 84 (2) (tfm code 5840). | March 14, 2020
UCS-2000 to WGS 84 (2) | 5840 | transformation | Ukraine | EPSG | Rounded parameter values taken from UCS-2000 to ITRF2000 (1) (code 7817) assuming that WGS 84 is equivalent to ITRF2000 within the accuracy of the transformation. Replaces UCS-2000 to WGS 84 (1) (tfm code 5590). | December 12, 2022
UZGD2024 to WGS 84 (1) | 10771 | transformation | Uzbekistan | EPSG | Approximation at the +/- 1m level assuming that UZGD2024 is equivalent to WGS 84 within the accuracy of the transformation. | December 12, 2024
Vanua Levu 1915 / Vanua Levu Grid to Fiji 1986 / Fiji Map Grid (1) | 15951 | transformation | Fiji - Vanua Levu and Taveuni | EPSG | Coefficients A for easting, B for northing. DLAS embed Xs and Ys in the polynomial portion of the EPSG general polynomial method formula. Coefficients Au0v1 & Bu1v0 given by DLAS as 201051.66 & 201123.25 modified for EPSG formula by subtracting (1/ms). | July 6, 2007
Vanua Levu 1915 to WGS 84 (1) | 15878 | transformation | Fiji - Vanua Levu and Taveuni | EPSG | Parameter values taken from Viti Levu 1912 to WGS 84 (1) (tfm code 15897). Approximation at the +/- 50m level assuming that CRS 4748 is equivalent to CRS 4752 within the transformation accuracy. Source CRSs 4748 and 4752 are independent but connected. | September 23, 2021
Vienna height to GHA height (1) | 9371 | transformation | Austria - Vienna | EPSG | Defines Wiener Null surface. GHA vertical reference surface is 156.68m below Wiener Null surface. | April 15, 2020
Vientiane 1982 to Lao 1997 (1) | 1063 | transformation | Laos | EPSG | Derived at 8 stations. | April 27, 2004
Viti Levu 1912 / Viti Levu Grid to Fiji 1986 / Fiji Map Grid (1) | 15950 | transformation | Fiji - Viti Levu | EPSG | Coefficients A for easting, B for northing. DLAS embed Xs and Ys in the polynomial portion of the EPSG general polynomial method formula. Coefficients Au0v1 & Bu1v0 given by DLAS as 201203.51 & 201203.45 modified for EPSG formula by subtracting (1/ms). | July 6, 2007
Viti Levu 1912 to WGS 84 (1) | 15897 | transformation | Fiji - Viti Levu | EPSG | Derived at 1 satellite station. Accuracy +/-25m in each axis. Replaced by Viti Levu 1912 to WGS 84 (2) (code 6895). | March 14, 2020
Viti Levu 1912 to WGS 84 (2) | 6895 | transformation | Fiji - Viti Levu | EPSG | Derived at 9 stations. Accuracy +/-3m in each axis. Replaces Viti Levu 1912 to WGS 84 (1) (code 15897). | March 14, 2020
VN-2000 to WGS 84 (1) | 5194 | transformation | Vietnam - DBSCL 02 and 03 | EPSG | Used by Total in Mekong delta. | March 14, 2020
VN-2000 to WGS 84 (2) | 6960 | transformation | Vietnam - onshore | EPSG |  | March 14, 2020
Voirol 1875 (Paris) to Voirol 1875 (1) | 1266 | transformation | Algeria - north of 32°N | EPSG |  | March 30, 2010
Voirol 1875 to WGS 84 (1) | 1294 | transformation | Algeria - north of 32°N | EPSG | Accuracy estimate not available. | March 14, 2020
Wake Island 1952 to WGS 84 (1) | 15823 | transformation | Wake - onshore | EPSG | Derived at 2 satellite stations. Accuracy +/-25m in each axis. | March 14, 2020
WGS 72 to WGS 84 (1) | 1237 | transformation | World | EPSG |  | March 14, 2020
WGS 72 to WGS 84 (2) | 1238 | transformation | World | EPSG |  | March 14, 2020
WGS 72BE to WGS 72 (1) | 1239 | transformation | World | EPSG |  | December 12, 1996
WGS 72BE to WGS 84 (1) | 1240 | transformation | 1; Vietnam - offshore | EPSG |  | December 13, 2024
WGS 84 (G1150) to ITRF2000 (1) | 7670 | transformation | World | EPSG | Defined at epoch 2001.0. | July 17, 2019
WGS 84 (G1150) to PZ-90.02 (1) | 7961 | transformation | World | EPSG |  | March 27, 2017
WGS 84 (G1150) to WGS 84 (G1674) (1) | 9963 | transformation | World | EPSG | Scale difference in ppb where 1/billion = 1E-9 or nm/m. Derived via ITRF2005. May be approximated to 0.4m using 7-parameter CF method 1032 with parameters for epoch 2007.50 of tX=-2.65mm tY=1.35mm tZ=27.7mm rX=-0.27mas rY=027mas rZ=-0.38 mas dS=1.88ppb. | March 1, 2023
WGS 84 (G1150) to WGS 84 (G1762) (1) | 7668 | transformation | World | EPSG | Defined at epoch 2001.0. Scale difference in ppb where 1/billion = 1E-9 or nm/m. | July 17, 2019
WGS 84 (G1674) to ITRF2008 (1) | 7669 | transformation | World | EPSG | Defined at epoch 2005.0. Scale difference in ppb where 1/billion = 1E-9 or nm/m. | July 17, 2019
WGS 84 (G1674) to WGS 84 (G1762) (1) | 7667 | transformation | World | EPSG | Defined at epoch 2005.0. Scale difference in ppb where 1/billion = 1E-9 or nm/m. | July 17, 2019
WGS 84 (G1762) to ITRF2008 (1) | 7666 | transformation | World | EPSG | Defined at epoch 2005.0. Scale difference in ppb where 1/billion = 1E-9 or nm/m. | July 17, 2019
WGS 84 (G1762) to WGS 84 (G2139) (1) | 9756 | transformation | World | EPSG | Scale difference in ppb where 1/billion = 1E-9 or nm/m. | December 3, 2021
WGS 84 (G2139) to ITRF2014 (1) | 9757 | transformation | World | EPSG | Scale difference in ppb where 1/billion = 1E-9 or nm/m. | December 3, 2021
WGS 84 (G2139) to WGS 84 (G2296) (1) | 10607 | transformation | World | EPSG | Scale difference in ppb where 1/billion = 1E-9 or nm/m. Calculated by extrapolating the position and velocity of the seventeen WGS 84 GPS monitoring sites to the epoch 2024.00. | March 6, 2024
WGS 84 (G2296) to ITRF2020 (1) | 10608 | transformation | World | EPSG | Scale difference in ppb where 1/billion = 1E-9 or nm/m. Accuracy of 1cm applies at epoch 2024.0. Due to subsequent drift between the reference frames it may reach 2cm at other epochs. | October 9, 2024
WGS 84 (G730) to ITRF92 (1) | 7672 | transformation | World | EPSG | Defined at epoch 1994.0. | July 17, 2019
WGS 84 (G730) to WGS 84 (G873) (1) | 9961 | transformation | World | EPSG | Scale difference in ppb where 1/billion = 1E-9 or nm/m. Derived via ITRF91 through ITRF94 at epoch 1995.5. Parameter values valid at other epochs including 2005.0. | May 18, 2022
WGS 84 (G873) to ITRF94 (1) | 9076 | transformation | World | EPSG | Defined at epoch 1997.0. | May 27, 2019
WGS 84 (G873) to WGS 84 (G1150) (1) | 9962 | transformation | World | EPSG | Scale difference in ppb where 1/billion = 1E-9 or nm/m. Derived via ITRF94 through ITRF2000. May be approximated to 0.2m using 7-parameter CF method 1032 with parameters for epoch 1999.50 of tX=1.1mm tY=-8.0mm tZ=14.3mm rX=0 rY=0 rZ=0.05mas dS=1.505ppb. | May 18, 2022
WGS 84 (Transit) to ITRF90 (1) | 9145 | transformation | World | EPSG |  | August 28, 2024
WGS 84 (Transit) to WGS 84 (G730) (1) | 9960 | transformation | World | EPSG | Scale difference in ppb where 1/billion = 1E-9 or nm/m. Derived through ITRF90 and ITRF91 at epoch 1990.5. Parameter values valid at other epochs including 2005.0. | May 18, 2022
WGS 84 to EGM2008 height (1) | 3858 | transformation | World | EPSG | Replaces WGS 84 to EGM96 height (1) (CT code 15781). Grid spacing is 2.5 arc-minutes. For smaller spacing (in principle more exact) see CT code 3859. For reversible alternative see CT code 9704. An executable using spherical harmonics is also available. | January 17, 2023
WGS 84 to EGM2008 height (2) | 3859 | transformation | World | EPSG | Replaces WGS 84 to EGM96 height (1) (CT code 15781). Grid spacing is 1 arc-minute. For a larger grid spacing (in principle less exact) see CT code 3858. For reversible alternative see CT code 9618. An executable using spherical harmonics is available. | January 17, 2023

## Point Motion Operations
NAME | CODE | TYPE | EXTENT | DATA SOURCE | REMARKS | REVISION DATE
Canada velocity grid v6 | 8676 | point motion operation | 1; Canada - onshore north of 60°N | EPSG | File initially published as cvg60.cvb, later renamed to NAD83v6VG.gvb with no change of content. Not recommended for height transformation north of 60°N due to inaccuracies in the vertical component of the model. Replaced by Canada velocity grid v7. Although the interpolation CRS is given as NAD83(CSRS)v6 (also known as NAD83(CSRS) 2010), any version of NAD83(CSRS) may be used for grid interpolation without significant error. | February 19, 2025
Canada velocity grid v7 | 9483 | point motion operation | Canada - onshore | EPSG | File initially published with name cvg70.cvb, later renamed to NAD83v70VG.gvb with no change of content. Replaces Canada velocity grid v6 (code 8676). Replaced by Canada velocity grid v8 (code 10707). Although the interpolation CRS is given as NAD83(CSRS)v7 (also known as NAD83(CSRS) 2010), any version of NAD83(CSRS) may be used for grid interpolation without significant error. | February 19, 2025
Canada velocity grid v8 | 10707 | point motion operation | Canada - onshore | EPSG | Replaces Canada velocity grid v7 (code 9483). Although the interpolation CRS is given as NAD83(CSRS)v8 (also known as NAD83(CSRS) 2010), any version of NAD83(CSRS) may be used for grid interpolation without significant error. | February 19, 2025
Indonesian Deformation Model 2020 | 9375 | point motion operation | Indonesia | EPSG | Estimates dynamic component of SRGI. | August 29, 2020
New Caledonia velocity model 2015 | 10323 | point motion operation | New Caledonia - Belep, Grande Terre, Ile des Pins, Loyalty Islands | EPSG |  | March 31, 2023

## Concatenated Operations
NAME | CODE | TYPE | EXTENT | DATA SOURCE | REMARKS | REVISION DATE
Accra to WGS 84 (2) | 8571 | concatenated operation | Ghana - offshore | EPSG | Can be implemented as a position vector tfm dX=-171.16 dY=17.29 dZ=325.21m, rX=rY=0 rZ=0.814", dS=-0.38 ppm. See tfm code 15495. Found in use within oil industry erroneously concatenated as dX=-171.16 dY=17.29 dZ=327.81m, rX=rY0 rZ=0.554", dS=0.2263 ppm. | March 14, 2020
Amersfoort to ED50 (1) | 4837 | concatenated operation | Netherlands - onshore | EPSG | Adopted by NAM in 2006, replacing polynomial tfms 1046, 6304, 1050 and 6306. | April 22, 2015
ATRF2014 to GDA94 (2) | 9685 | concatenated operation | Australia - onshore | EPSG | See ATRF2014 to GDA94 (1) (CT 9684) for conformal-only alternative (i.e. without distortion modelling). | January 18, 2021
Batavia (Jakarta) to WGS 84 (1) | 8178 | concatenated operation | Indonesia - Bali, Java and western Sumatra onshore | EPSG | Accuracy 3m in each axis. | March 14, 2020
Beduaram to WGS 84 (1) | 8634 | concatenated operation | Niger - southeast | EPSG | Derived via WGS72BE. Can be used as a single positon vector transformation with parameter vaues of dX = -101 m, dY = -111 m, dZ = +188.9 m, rX = rY = 0 sec, rZ = 0.814 sec, dS = -0.38 ppm | March 14, 2020
BES2020 Saba to Saba + Saba height (1) | 10755 | concatenated operation | BES Islands - Saba onshore | EPSG | Reversible alternative to BES2020 Saba to Saba height (1) (code 10675). | February 19, 2025
BES2020 Saba to Saba height (1) | 10675 | concatenated operation | BES Islands - Saba onshore | EPSG | This operation is not reversible because step 2 is not reversible. For a reversible alternative see BES2020 Saba to Saba + Saba height (1) (code 10755). | February 19, 2025
BES2020 Sint Eustatius to Sint Eustatius + Sint Eustatius height (1) | 10756 | concatenated operation | BES Islands - Sint Eustatius - onshore | EPSG | Reversible alternative to BES2020 Sint Eustatius to Sint Eustatius height (1) (code 10754). | February 19, 2025
BES2020 Sint Eustatius to Sint Eustatius height (1) | 10754 | concatenated operation | BES Islands - Sint Eustatius - onshore | EPSG | This operation is not reversible because step 2 is not reversible. For a reversible alternative see BES2020 Sint Eustatius to Sint Eustatius + Sint Eustatius height (1) (code 10756). | February 19, 2025
Bogota 1975 (Bogota) to WGS 84 (1) | 8174 | concatenated operation | Colombia - mainland | EPSG | Accuracy 6m, 5m and 6m in X, Y and Z axes. | March 14, 2020
Cais da Figueirinha height to ZH Portugal depth (1) | 10409 | concatenated operation | Portugal - Azores C - Terceira - nearshore | EPSG | Offshore of Terceira island the Zero Hidrografico (CD Portugal) surface is defined to be 1.0m below the Cais da Figueirinha vertical reference surface. | August 7, 2023
Cais da Madalena height to ZH Portugal depth (1) | 10398 | concatenated operation | Portugal - Azores C - Pico nearshore | EPSG | Offshore of Pico island the Zero Hidrografico (CD Portugal) surface is defined to be 1.0m below the Cais da Madalena vertical reference surface. | August 7, 2023
Cais da Pontinha height to ZH Portugal depth (1) | 10394 | concatenated operation | Portugal - Madeira and Desertas islands - nearshore | EPSG | Offshore of Madeira, Desertas and Selvagens islands the Zero Hidrografico (CD Portugal) surface is defined to be 1.4m below the Cais da Pontinha vertical reference surface. | August 7, 2023
Cais da Vila do Porto height to ZH Portugal depth (1) | 10411 | concatenated operation | Portugal - Azores E - Santa Maria and Formigas - nearshore | EPSG | Offshore of Santa Maria and Formigas islands the Zero Hidrografico (CD Portugal) surface is defined to be 1.0m below the Cais da Vila do Porto vertical reference surface. | August 7, 2023
Cais da Vila height to ZH Portugal depth (1) | 10395 | concatenated operation | Portugal - Porto Santo island - nearshore | EPSG | Offshore of Porto Santo island the Zero Hidrografico (CD Portugal) surface is defined to be 1.4m below the Cais da Vila vertical reference surface. | August 7, 2023
Cais das Velas height to ZH Portugal depth (1) | 10399 | concatenated operation | Portugal - Azores C - S Jorge - nearshore | EPSG | Offshore of S. Jorge island the Zero Hidrografico (CD Portugal) surface is defined to be 1.0m below the Cais das Velas vertical reference surface. | August 7, 2023
Carthage (Paris) to WGS 84 (1) | 8636 | concatenated operation | Tunisia - onshore | EPSG |  | March 14, 2020
Cascais height to ZH Portugal depth (1) | 10392 | concatenated operation | Portugal - mainland - nearshore | EPSG | The Zero Hidrografico (CD Portugal) surface is defined to be 2.0m below the Cascais vertical reference surface off mainland Portugal and 2.08 metres below the Cascais vertical reference surface in the Tagus estuary off Lisbon (see CT 10393). | August 7, 2023
Cascais height to ZH Portugal depth (2) | 10393 | concatenated operation | Portugal - mainland - nearshore - Tagus estuary | EPSG | The Zero Hidrografico surface is defined to be 2.08 metres below the Cascais vertical reference surface in the Tagus estuary off Lisbon and 2.0m below the Cascais vertical reference surface offshore mainland Portugal (see CT 10392). | August 7, 2023
Chos Malal 1914 to WGS 84 (1) | 8517 | concatenated operation | Argentina - Neuquen province Auca Mahuida area | EPSG | May be implemented using a single step geocentric translations of dx=+5.5m dY=+176.7m dZ=+141.4m. | March 14, 2020
Deir ez Zor to WGS 84 (1) | 8568 | concatenated operation | Syria - Deir area | EPSG | Can be implemented as a position vector tfm with param. values dX=-174.6 dY=-3.1 dZ=238.1m; rX=rY=0 rZ=0.814"; dS=-0.38 ppm. | March 14, 2020
ED50 to ETRS89 (2) | 8654 | concatenated operation | Europe - North Sea | EPSG | Taken from ED50 to WGS 84 (14) (code 8046). In 1998 agreed that within the accuracy of that transformation WGS 84 equates to ETRS89 and the transformation would relate ED50 to ETRS89. | March 14, 2020
ED50 to WGS 84 (14) | 8653 | concatenated operation | Europe - North Sea | EPSG | 1990 agreement between Denmark, Germany, Great Britain, Netherlands and Norway. Replaces 1981 6-nations agreement between ED50 and WGS72 or WGS72BE. Only actively used offshore Norway but see ED50 to WGS 84 (24) (code 1613) for simpler transformation. | March 14, 2020
ED50 to WGS 84 (15) | 8047 | concatenated operation | Norway - offshore north of 65°N; Svalbard | EPSG | Replaced by codes 8569 and 1612 in 1997 and 2001. The concatenation of transformations 1147 and 1146 gives the following position vector tfm: dX=-84.491 dY=-100.559 dZ=-114.209 metres rX= -2.4006 rY=-0.5367 rZ=-2.3742 microradians dS=+0.2947 ppm. | March 14, 2020
ED50 to WGS 84 (21) | 8569 | concatenated operation | Norway - offshore north of 65°N; Svalbard | EPSG | Included in Statens Kartverk programme wsktrans between 1997 (v3.1) and 2001 (v4.0). Replaced by ED50 to WGS 84 (23) (code 1612) in April 2001. | March 14, 2020
Egypt 1907 to WGS 84 (2) | 8537 | concatenated operation | Egypt | EPSG | Used by Shell. May be implemented as a single transformation using position vector 7-parameter geocentric transformation method with parameter values dX=-121.8m dY=+98.1m dZ=-10.7m rX=rY=0 sec rZ=+0.554 sec dS=+0.2263 ppm. | March 14, 2020
Egypt Gulf of Suez S-650 TL to WGS 84 (1) | 8657 | concatenated operation | Egypt - Gulf of Suez | EPSG | Can be implemented as a single positon vector transformation with parameter vaues of dX = -123.0 m, dY = 98.0 m, dZ = 3.9 m, rX = rY = 0 sec, rZ = 0.814 sec, dS = -0.38 ppm. Replaced by Egypt Gulf of Suez S-650 TL to WGS 84 (2) (tfm code 15846). | March 14, 2020
ETRS89 + Baltic 1957 height to ETRS89 + EVRF2007 height (1) | 8363 | concatenated operation | Slovakia | EPSG | Recommended method for transforming coordinates between Baltic 1957 height and EVRF2007 height and vice-versa in Slovakia. Compound transformation using two separate quasigeoid models (DVRM05 and DMQSK2014E). | February 13, 2018
ETRS89 + DVR90(2002) height to ETRS89 + DVR90(2013) height (1) | 10495 | concatenated operation | Denmark - onshore | EPSG | DVR90(2002) height and DVR90(2013) height may be considered to be equivalent for applications with accuracies of 5cm or worse. At this 5cm accuracy, data referenced to either CRS may be merged without transformation. | November 30, 2023
ETRS89 + DVR90(2013) height to ETRS89 + DVR90(2023) height (1) | 10496 | concatenated operation | Denmark | EPSG | For applications with accuracies of 5cm or worse, DVR90(2013) height and DVR90(2023) height may be considered to be equivalent. At this 3cm accuracy, data referenced to either CRS may be merged without transformation. | November 30, 2023
ETRS89 to Catania 1965 height (1) | 9750 | concatenated operation | Italy - Sicily onshore | EPSG |  | May 26, 2021
ETRS89 to GHA height (2) | 9499 | concatenated operation | Austria | EPSG | This concatenated operation gives the same result as the HoehenGrid-plus offset from ETRS89 to GHA height. HoehenGrid-plus is implemented in BEV-Transformator using MGI (CRS 4312) as the interpolation CRS for the grid | January 13, 2021
ETRS89 to S-JTSK (5) | 8442 | concatenated operation | Slovakia | EPSG | Recommended method of a transformation from ETRS89 to S-JTSK in Slovakia. For reverse transformation see S-JTSK to ETRS89 (6) (code 8443). Both together replace S-JTSK to ETRS89 (4) (code 4827). | March 14, 2020
Garoua to WGS 84 (1) | 8631 | concatenated operation | Cameroon - Garoua area | EPSG |  | March 14, 2020
GDA94 to WGS 84 (G1762) (2) | 9687 | concatenated operation | Australia - onshore | EPSG | See GDA94 to WGS 84 (G1762) (1) (CT code 9686) for conformal-only alternative (i.e. without distortion modelling). | January 18, 2021
Greek (Athens) to WGS 84 (1) | 8644 | concatenated operation | Greece - onshore | EPSG |  | March 14, 2020
Greek to WGS 84 (1) | 8643 | concatenated operation | Greece - onshore | EPSG |  | March 14, 2020
HKPD height to HKCD depth (1) | 7983 | concatenated operation | China - Hong Kong - offshore | EPSG |  | April 20, 2021
Horta height to ZH Portugal depth (1) | 10397 | concatenated operation | Portugal - Azores C - Faial - nearshore | EPSG | Offshore of Faial island the Zero Hidrografico (CD Portugal) surface is defined to be 1.0m below the Horta vertical reference surface. | August 7, 2023
Indian 1960 to WGS 84 (1) | 8532 | concatenated operation | Vietnam - offshore Cuu Long basin | EPSG | May be implemented as a single transformation using position vector 7-parameter geocentric transformation method with parameter values dX=+199m dY=+931m dZ=+318.9m rX=rY=0 sec rZ=+0.814 sec dS=-0.38 ppm. | March 14, 2020
ITRF2000 to NZGD2000 (1) | 9092 | concatenated operation | New Zealand - onshore and nearshore | EPSG | Step 1 is in geocentric coordinate domain, step 2 in geographic 3D coordinate domain. See CT 1565 for low accuracy applications. | July 11, 2019
ITRF2005 to NZGD2000 (1) | 9093 | concatenated operation | New Zealand - onshore and nearshore | EPSG | Step 1 is in geocentric coordinate domain, step 2 in geographic 3D coordinate domain. See CT 1565 for low accuracy applications. | July 11, 2019
ITRF2008 to NZGD2000 (1) | 9094 | concatenated operation | New Zealand - onshore and nearshore | EPSG | Step 1 is in geocentric coordinate domain, step 2 in geographic 3D coordinate domain. Replaced by concatenated operation ITRF2008 to NZGD2000 (2) (CT code 9095) which uses the 2013-08-01 model. See CT 1565 for low accuracy applications. | July 16, 2019
ITRF2008 to NZGD2000 (2) | 9095 | concatenated operation | New Zealand - onshore and nearshore | EPSG | Step 1 is in geocentric coordinate domain, step 2 in geographic 3D domain. Replaces concatenated op. ITRF2008 to NZGD2000 (1) (CT code 9094). Replaced by concatenated op. ITRF2008 to NZGD2000 (3) (CT code 9096). See CT 1565 for low accuracy applications. | July 17, 2019
ITRF2008 to NZGD2000 (3) | 9096 | concatenated operation | New Zealand - onshore and nearshore | EPSG | Step 1 is in geocentric coordinate domain, step 2 in geographic 3D domain. Replaces concatenated op. ITRF2008 to NZGD2000 (2) (CT code 9095). Replaced by concatenated op. ITRF2008 to NZGD2000 (4) (CT code 9097). See CT 1565 for low accuracy applications. | July 16, 2019
ITRF2008 to NZGD2000 (4) | 9097 | concatenated operation | New Zealand - onshore and nearshore | EPSG | Step 1 is in geocentric coordinate domain, step 2 in geographic 3D domain. Replaces concatenated op. ITRF2008 to NZGD2000 (3) (CT code 9096). Replaced by concatenated op. ITRF2008 to NZGD2000 (5) (CT code 9098). See CT 1565 for low accuracy applications. | July 17, 2019
ITRF2008 to NZGD2000 (5) | 9098 | concatenated operation | New Zealand - onshore and nearshore | EPSG | Step 1 is in geocentric coordinate domain, step 2 in geographic 3D domain. Replaces concatenated op. ITRF2008 to NZGD2000 (4) (CT code 9097). Replaced by concatenated op. ITRF2008 to NZGD2000 (6) (CT code 9099). See CT 1565 for low accuracy applications. | July 16, 2019
ITRF2008 to NZGD2000 (6) | 9099 | concatenated operation | New Zealand - onshore and nearshore | EPSG | Step 1 is in geocentric coordinate domain, step 2 in geographic 3D domain. Replaces concatenated op. ITRF2008 to NZGD2000 (5) (CT code 9098). See CT 1565 for low accuracy applications. | July 11, 2019
ITRF2014 to GDA94 (2) | 9683 | concatenated operation | Australia - onshore | EPSG | See ITRF2014 to GDA94 (1) (CT 9682) for conformal-only alternative (i.e. without distortion modelling). | January 18, 2021
ITRF2014 to NZGD2000 (1) | 9100 | concatenated operation | New Zealand - onshore and nearshore | EPSG | Step 1 is in geocentric coordinate domain, step 2 in geographic 3D coordinate domain. Replaced by 2017-12-01 model (CT code 9101). See CT 1565 for low accuracy applications. | July 16, 2019

## Conversions
NAME | CODE | TYPE | EXTENT | DATA SOURCE | REMARKS | REVISION DATE
GSK 3-degree Gauss-Kruger zone 38 | 16938 | conversion | Russia - 112.5°E to 115.5°E onshore | EPSG | Also found with zone truncated from false easting: see GSK 3-degree Gauss-Kruger CM 114E (code 17138). | July 6, 2021
GSK 3-degree Gauss-Kruger zone 39 | 16939 | conversion | Russia - 115.5°E to 118.5°E onshore | EPSG | Also found with zone truncated from false easting: see GSK 3-degree Gauss-Kruger CM 117E (code 17139). | July 6, 2021
GSK 3-degree Gauss-Kruger zone 40 | 16940 | conversion | Russia - 118.5°E to 121.5°E onshore | EPSG | Also found with zone truncated from false easting: see GSK 3-degree Gauss-Kruger CM 120E (code 17140). | July 6, 2021
GSK 3-degree Gauss-Kruger zone 41 | 16941 | conversion | Russia - 121.5°E to 124.5°E onshore | EPSG | Also found with zone truncated from false easting: see GSK 3-degree Gauss-Kruger CM 123E (code 17141). | July 6, 2021
GSK 3-degree Gauss-Kruger zone 42 | 16942 | conversion | Russia - 124.5°E to 127.5°E onshore | EPSG | Also found with zone truncated from false easting: see GSK 3-degree Gauss-Kruger CM 126E (code 17142). | July 6, 2021
GSK 3-degree Gauss-Kruger zone 43 | 16943 | conversion | Russia - 127.5°E to 130.5°E onshore | EPSG | Also found with zone truncated from false easting: see GSK 3-degree Gauss-Kruger CM 129E (code 17143). | July 6, 2021
GSK 3-degree Gauss-Kruger zone 44 | 16944 | conversion | Russia - 130.5°E to 133.5°E onshore | EPSG | Also found with zone truncated from false easting: see GSK 3-degree Gauss-Kruger CM 132E (code 17144). | July 6, 2021
GSK 3-degree Gauss-Kruger zone 45 | 16945 | conversion | Russia - 133.5°E to 136.5°E onshore | EPSG | Also found with zone truncated from false easting: see GSK 3-degree Gauss-Kruger CM 135E (code 17145). | July 6, 2021
GSK 3-degree Gauss-Kruger zone 46 | 16946 | conversion | Russia - 136.5°E to 139.5°E onshore | EPSG | Also found with zone truncated from false easting: see GSK 3-degree Gauss-Kruger CM 138E (code 17146). | July 6, 2021
GSK 3-degree Gauss-Kruger zone 47 | 16947 | conversion | Russia - 139.5°E to 142.5°E onshore | EPSG | Also found with zone truncated from false easting: see GSK 3-degree Gauss-Kruger CM 141E (code 17147). | July 6, 2021
GSK 3-degree Gauss-Kruger zone 48 | 16948 | conversion | Russia - 142.5°E to 145.5°E onshore | EPSG | Also found with zone truncated from false easting: see GSK 3-degree Gauss-Kruger CM 144E (code 17148). | July 6, 2021
GSK 3-degree Gauss-Kruger zone 49 | 16949 | conversion | Russia - 145.5°E to 148.5°E onshore | EPSG | Also found with zone truncated from false easting: see GSK 3-degree Gauss-Kruger CM 147E (code 17149). | July 6, 2021
GSK 3-degree Gauss-Kruger zone 50 | 16950 | conversion | Russia - 148.5°E to 151.5°E onshore | EPSG | Also found with zone truncated from false easting: see GSK 3-degree Gauss-Kruger CM 150E (code 17150). | July 6, 2021
GSK 3-degree Gauss-Kruger zone 51 | 16951 | conversion | Russia - 151.5°E to 154.5°E onshore | EPSG | Also found with zone truncated from false easting: see GSK 3-degree Gauss-Kruger CM 153E (code 17151). | July 6, 2021
GSK 3-degree Gauss-Kruger zone 52 | 16952 | conversion | Russia - 154.5°E to 157.5°E onshore | EPSG | Also found with zone truncated from false easting: see GSK 3-degree Gauss-Kruger CM 156E (code 17152). | July 6, 2021
GSK 3-degree Gauss-Kruger zone 53 | 16953 | conversion | Russia - 157.5°E to 160.5°E onshore | EPSG | Also found with zone truncated from false easting: see GSK 3-degree Gauss-Kruger CM 159E (code 17153). | July 6, 2021
GSK 3-degree Gauss-Kruger zone 54 | 16954 | conversion | Russia - 160.5°E to 163.5°E onshore | EPSG | Also found with zone truncated from false easting: see GSK 3-degree Gauss-Kruger CM 162E (code 17154). | July 6, 2021
GSK 3-degree Gauss-Kruger zone 55 | 16955 | conversion | Russia - 163.5°E to 166.5°E onshore | EPSG | Also found with zone truncated from false easting: see GSK 3-degree Gauss-Kruger CM 165E (code 17155). | July 6, 2021
GSK 3-degree Gauss-Kruger zone 56 | 16956 | conversion | Russia - 166.5°E to 169.5°E onshore | EPSG | Also found with zone truncated from false easting: see GSK 3-degree Gauss-Kruger CM 168E (code 17156). | July 6, 2021
GSK 3-degree Gauss-Kruger zone 57 | 16957 | conversion | Russia - 169.5°E to 172.5°E onshore | EPSG | Also found with zone truncated from false easting: see GSK 3-degree Gauss-Kruger CM 171E (code 17157). | July 6, 2021
GSK 3-degree Gauss-Kruger zone 58 | 16958 | conversion | Russia - 172.5°E to 175.5°E onshore | EPSG | Also found with zone truncated from false easting: see GSK 3-degree Gauss-Kruger CM 174E (code 17158). | July 6, 2021
GSK 3-degree Gauss-Kruger zone 59 | 16959 | conversion | Russia - 175.5°E to 178.5°E onshore | EPSG | Also found with zone truncated from false easting: see GSK 3-degree Gauss-Kruger CM 177E (code 17159). | July 6, 2021
GSK 3-degree Gauss-Kruger zone 60 | 16960 | conversion | Russia - 178.5°E to 178.5°W onshore | EPSG | Also found with zone truncated from false easting: see GSK 3-degree Gauss-Kruger CM 180 (code 17160). | July 6, 2021
GSK 3-degree Gauss-Kruger zone 61 | 16961 | conversion | Russia - 178.5°W to 175.5°W onshore | EPSG | Also found with zone truncated from false easting: see GSK 3-degree Gauss-Kruger CM 177W (code 17161). | July 6, 2021
GSK 3-degree Gauss-Kruger zone 62 | 16962 | conversion | Russia - 175.5°W to 172.5°W onshore | EPSG | Also found with zone truncated from false easting: see GSK 3-degree Gauss-Kruger CM 174W (code 17162). | July 6, 2021
GSK 3-degree Gauss-Kruger zone 63 | 16963 | conversion | Russia - 172.5°W to 169.5°W onshore | EPSG | Also found with zone truncated from false easting: see GSK 3-degree Gauss-Kruger CM 171W (code 17163). | July 6, 2021
GSK 3-degree Gauss-Kruger zone 64 | 16964 | conversion | Russia - east of 169.5°W onshore | EPSG | Also found with zone truncated from false easting: see GSK 3-degree Gauss-Kruger CM 168W (code 17164). | July 6, 2021
GSK 3-degree Gauss-Kruger zone 7 | 16907 | conversion | World - N hemisphere - 3-degree CM 021°E | EPSG | Also found with zone truncated from false easting: see GSK 3-degree Gauss-Kruger CM 21E (code 17107). | July 6, 2021
GSK 3-degree Gauss-Kruger zone 8 | 16908 | conversion | Russia - 22.5°E to 25.5°E onshore | EPSG | Also found with zone truncated from false easting: see GSK 3-degree Gauss-Kruger CM 24E (code 17108). | July 6, 2021
GSK 3-degree Gauss-Kruger zone 9 | 16909 | conversion | Russia - 25.5°E to 28.5°E onshore | EPSG | Also found with zone truncated from false easting: see GSK 3-degree Gauss-Kruger CM 27E (code 17109). | July 6, 2021
Guam Map Grid | 4325 | conversion | Guam - onshore | EPSG |  | June 30, 2011
Guam SPCS | 15400 | conversion | Guam - onshore | EPSG |  | June 30, 2011
Guatemala Norte | 18211 | conversion | Guatemala - north of 15°51'30"N | EPSG |  | August 16, 1999
Guatemala Sur | 18212 | conversion | Guatemala - south of 15°51'30"N | EPSG |  | January 6, 2000
Guernsey Grid | 19998 | conversion | Guernsey | EPSG |  | November 26, 2004
GUGiK-80 | 18286 | conversion | Poland | EPSG |  | November 2, 2005
Gujarat NSF LCC | 7728 | conversion | India - Gujarat | EPSG |  | February 27, 2016
Gusterberg Grid | 8040 | conversion | Europe - Upper Austria, Salzburg and Bohemia | EPSG | Longitude is referenced to the Ferro meridian. | March 3, 2017
GW22-LCC | 10211 | conversion | UK - London to Fishguard | EPSG | In conjunction with transformation ETRS89 to GWPBS22-IRF (1) (code 10210) emulates the GWPBS22 Snake projection, with ETRS89 to GWWAB22-IRF (1) (code 10215) emulates GWWAB22 and with ETRS89 to GWWWA22-IRF (1) (code 10220) emulates the GWWWA22 Snake proj. | January 12, 2023
Ha TM | 5279 | conversion | Bhutan - Ha district | EPSG |  | September 7, 2010
Haryana NSF LCC | 7729 | conversion | India - Haryana | EPSG |  | February 27, 2016
Hawaii CS27 zone 1 | 15101 | conversion | USA - Hawaii - island of Hawaii - onshore | EPSG |  | November 29, 2022
Hawaii CS27 zone 2 | 15102 | conversion | USA - Hawaii - Maui; Kahoolawe; Lanai; Molokai - onshore | EPSG |  | November 29, 2022
Hawaii CS27 zone 3 | 15103 | conversion | USA - Hawaii - Oahu - onshore | EPSG |  | November 29, 2022
Hawaii CS27 zone 4 | 15104 | conversion | USA - Hawaii - Kauai - onshore | EPSG |  | November 29, 2022
Hawaii CS27 zone 5 | 15105 | conversion | USA - Hawaii - Niihau - onshore | EPSG |  | November 29, 2022
Hawkes Bay 2000 | 17934 | conversion | New Zealand - North Island - Hawkes Bay mc Napier vcrs | EPSG | Replaces Hawkes Bay Circuit (code 17904) after 1st March 2000. | January 25, 2011
Hawkes Bay Circuit | 17904 | conversion | New Zealand - North Island - Hawkes Bay mc Napier vcrs | EPSG | Replaced Imperial measure circuit in 1972. Replaced by Hawkes Bay 2000 (code 17934) from March 2000. | January 25, 2011
Height <> Depth Conversion | 7812 | conversion | World | EPSG | This is a parameter-less conversion to reverse the positive direction of the axis of a vertical CRS. Source and target CRSs must both have the same unit of measure. | October 8, 2017
Himachal Pradesh NSF LCC | 7730 | conversion | India - Himachal Pradesh | EPSG |  | February 27, 2016

## Datums
NAME | CODE | TYPE | EXTENT | DATA SOURCE | REMARKS | REVISION DATE
Abidjan 1987 | 6143 | geodetic | Cote d'Ivoire (Ivory Coast) | EPSG |  | December 15, 2016
AbInvA96_2020 Intermediate Reference Frame | 1273 | geodetic | UK - Aberdeen to Inverness | EPSG | Created in 2020 to support intermediate CRS "AbInvA96_2020-IRF" in the emulation of the AbInvA96_2020 Snake map projection. | June 16, 2020
Accra | 6168 | geodetic | Ghana | EPSG | Replaced in 1978 by Leigon datum (code 6250). | June 24, 2008
Aden 1925 | 1135 | geodetic | Yemen - South Yemen - mainland | EPSG |  | July 30, 2014
Adindan | 6201 | geodetic | Africa - Eritrea, Ethiopia, South Sudan and Sudan | EPSG | The 12th parallel traverse of 1966-70 (Point 58 datum, code 6620) is connected to the Blue Nile 1958 network in western Sudan. This has given rise to misconceptions that the Blue Nile network is used in west Africa. | April 22, 2015
Afgooye | 6205 | geodetic | Somalia - onshore | EPSG |  | January 5, 2012
Agadez | 6206 | geodetic | Niger | EPSG |  | June 2, 1995
Ain el Abd 1970 | 6204 | geodetic | Asia - Middle East - Bahrain, Kuwait and Saudi Arabia | EPSG |  | June 24, 2008
AIOC 1995 | 5133 | vertical | Azerbaijan - offshore and Sangachal | EPSG | AIOC 1995 datum is 1.7m above Caspian datum and 26.3m below Baltic datum. | February 12, 2002
Albanian 1987 | 6191 | geodetic | Albania - onshore | EPSG |  | November 21, 2014
Alboran | 1363 | vertical | Spain - Alboran | EPSG | Orthometric heights. | June 30, 2023
Alicante | 5180 | vertical | Spain and Gibraltar - onshore | EPSG | Orthometric heights. | July 24, 2020
American Samoa 1962 | 6169 | geodetic | American Samoa - 2 main island groups | EPSG |  | June 24, 2008
American Samoa Vertical Datum of 2002 | 1125 | vertical | American Samoa - Tutuila island | EPSG | Replaces Tutuila vertical datum of 1962 (datum code 1121). Replaced by Pago Pago local tidal datum (datum code 1302) in March 2020 after ASVD02 benchmarks destroyed by earthquake activity. | December 14, 2020
Amersfoort | 6289 | geodetic | Netherlands - onshore | EPSG |  | August 31, 2020
Ammassalik 1958 | 6196 | geodetic | Greenland - Ammassalik area | EPSG |  | January 18, 2002
Ancienne Triangulation Francaise (Paris) | 6901 | geodetic | France - mainland onshore | EPSG | Uses the RGS value for the Paris meridian. In Alsace, data suspected to be transformation of German network into ATF. Replaced by Nouvelle Triangulation Francaise (Paris) (code 6807) which uses the 1936 IGN value for the Paris meridian. | December 12, 2022
Anguilla 1957 | 6600 | geodetic | Anguilla - onshore | EPSG |  | April 22, 1999
Antalya | 5173 | vertical | Turkey - onshore | EPSG | Orthometric heights. | November 26, 2004
Antigua 1943 | 6601 | geodetic | Antigua - onshore | EPSG |  | April 22, 1999
Aratu | 6208 | geodetic | Brazil - Aratu | EPSG |  | June 2, 1995
Arc 1950 | 6209 | geodetic | Africa - Botswana, Malawi, Zambia, Zimbabwe | EPSG |  | June 24, 2008
Arc 1960 | 6210 | geodetic | Africa - Burundi, Kenya, Rwanda, Tanzania and Uganda | EPSG |  | June 24, 2008
Ascension Island 1958 | 6712 | geodetic | St Helena - Ascension Island | EPSG |  | January 26, 2006
Astra Minas | 9300 | engineering | Argentina - Comodoro Rivadavia | EPSG |  | June 24, 2008
Astro DOS 71 | 6710 | geodetic | St Helena - St Helena Island | EPSG |  | December 15, 2016
Auckland 1946 | 5157 | vertical | New Zealand - North Island - Auckland vcrs | EPSG |  | January 25, 2011
Australian Antarctic Datum 1998 | 6176 | geodetic | Antarctica - Australian sector | EPSG |  | January 30, 2006
Australian Geodetic Datum 1966 | 6202 | geodetic | Australasia - Australia and PNG - AGD66 | EPSG |  | June 24, 2008
Australian Geodetic Datum 1984 | 6203 | geodetic | Australia - AGD84 | EPSG | Uses all data from 1966 adjustment with additional observations, improved software and a geoid model. | June 24, 2008
Australian Height Datum | 5111 | vertical | Australia Christmas and Cocos - onshore | EPSG | Normal-orthometric heights. Initially defined for mainland only, with independent height datums for Australian mainland, Tasmania, Christmas Island and Cocos and Keeling Islands. With introduction of AUSGeoid2020 in 2017, all considered to be AHD. | August 31, 2020
Australian Height Datum (Tasmania) | 5112 | vertical | Australia - Tasmania mainland onshore | EPSG |  | April 20, 2018
Australian Terrestrial Reference Frame 2014 | 1291 | dynamic geodetic | Australia - GDA | EPSG | Densification of ITRF2014 in the Australian region. | August 31, 2020
Australian Vertical Working Surface | 1292 | vertical | Australia - GDA | EPSG | Normal heights. Extends gravity-related heights to offshore. See AHD (datum code 5111) for cadastral survey or local engineering survey including construction or mining. | August 29, 2020
Autonomous Regions of Portugal 2008 | 1041 | geodetic | Portugal - Azores and Madeira | EPSG | Replaces older classical datums for Azores and Madeira archipelagos. | March 30, 2010
Average Terrestrial System 1977 | 6122 | geodetic | Canada - Maritime Provinces | EPSG | In use from 1979. To be phased out in late 1990's. | December 12, 2022
Ayabelle Lighthouse | 6713 | geodetic | Djibouti | EPSG |  | January 26, 2006
Azores Central Islands 1948 | 6183 | geodetic | Portugal - Azores C - onshore | EPSG | Replaced by 1995 adjustment (datum code 6665). | June 24, 2008
Azores Central Islands 1995 | 6665 | geodetic | Portugal - Azores C - onshore | EPSG | Classical and GPS observations. Replaces 1948 adjustment (datum code 6183). | September 16, 2016
Azores Occidental Islands 1939 | 6182 | geodetic | Portugal - Azores W - onshore | EPSG |  | December 30, 2005
Azores Oriental Islands 1940 | 6184 | geodetic | Portugal - Azores E - onshore | EPSG | Replaced by 1995 adjustment (datum code 6664). | August 14, 2003
Azores Oriental Islands 1995 | 6664 | geodetic | Portugal - Azores E - onshore | EPSG | Classical and GPS observations. Replaces 1940 adjustment (datum code 6184). | September 16, 2016
Baltic 1957 | 1202 | vertical | Europe - Czechoslovakia | EPSG | Uses Normal heights. | December 25, 2017
Baltic 1977 | 5105 | vertical | Europe - FSU onshore | EPSG | Uses Normal heights. Adjustment also included former Czechoslovakia but was not adopted there, the 1957 adjustment being retained instead. | February 16, 2018
Baltic 1980 | 5185 | vertical | Hungary | EPSG | Uses Normal heights. | March 9, 2004
Baltic 1982 | 5184 | vertical | Bulgaria - onshore | EPSG | Uses Normal heights. | March 9, 2004
Baltic 1986 | 1296 | vertical | Poland - onshore | EPSG | Uses Normal heights. Adopted in 1986. | March 18, 2021
Baltic Sea Chart Datum 2000 | 1390 | vertical | Europe - Baltic Sea | EPSG | Realized at the national level through coordinates at reference epoch 2000.0 using existing national geodetic infrastructure (see BSCD2000 Specifications document). | October 9, 2024
Bandar Abbas | 5150 | vertical | Iran - onshore | EPSG | Replaces Fao (datum code 5149) in Iran. | March 1, 2010
Barbados 1938 | 6212 | geodetic | Barbados - onshore | EPSG |  | June 30, 2011