## CRSs
NAME | CODE | TYPE | EXTENT | DATA SOURCE | REMARKS | REVISION DATE
Abidjan 1987 | 4143 | geographic 2D | Cote d'Ivoire (Ivory Coast) | EPSG | Replaces Locodjo 1965 (EPSG code 4142). | December 15, 2016
Abidjan 1987 / TM 5 NW | 2165 | projected | Cote d'Ivoire (Ivory Coast) - offshore | EPSG |  | June 5, 2001
Abidjan 1987 / UTM zone 29N | 2043 | projected | Cote d'Ivoire (Ivory Coast) - west of 6°W | EPSG | Replaces Locodjo 65 / UTM 29N (EPSG code 2042). | March 7, 2000
Abidjan 1987 / UTM zone 30N | 2041 | projected | Cote d'Ivoire (Ivory Coast) - east of 6°W | EPSG | Replaces Locodjo 65 / UTM 30N (EPSG code 2040). | March 7, 2000
AbInvA96_2020 Grid | 9387 | projected | UK - Aberdeen to Inverness | EPSG | The CRS's definition through transformation ETRS89 to AbInvA96_2020-IRF (1) (code 9386) and map projection AbInvA96_2020-TM (code 9385) emulates the AbInvA96_2020 Snake projection applied to ETRS89 as realized through OSNet 2009 CORS. | January 12, 2023
AbInvA96_2020 Grid + ODN height | 9388 | compound | UK - Aberdeen to Inverness | EPSG |  | June 16, 2020
AbInvA96_2020-IRF | 9384 | geographic 2D | UK - Aberdeen to Inverness | EPSG | Intermediate CRS created in 2020 to assist the emulation of the ETRS89 / AbInvA96_2020 SnakeGrid projected CRS through transformation ETRS89 to AbInvA96_2020-IRF (1) (code 9386) used in conjunction with the AbInvA96_2020-TM map projection (code 9385). | June 16, 2020
Accra | 4168 | geographic 2D | Ghana | EPSG | Ellipsoid semi-major axis (a)=20926201 exactly Gold Coast feet. Replaced by Leigon (code 4250) in 1978. | November 19, 2023
Accra / Ghana National Grid | 2136 | projected | Ghana - onshore | EPSG | Ellipsoid semi-major axis (a)=20926201 Gold Coast feet. ProjCRS sometimes found in metric form: 1 Gold Coast foot = 0.3047997101815 m. Replaced by Leigon / Ghana Metric Grid from 1978. | November 19, 2023
Accra / TM 1 NW | 2137 | projected | Ghana - offshore | EPSG |  | October 19, 2000
Aden 1925 | 6881 | geographic 2D | Yemen - South Yemen - mainland | EPSG |  | July 30, 2014
Adindan | 4201 | geographic 2D | Africa - Eritrea, Ethiopia, South Sudan and Sudan | EPSG | The 12th parallel traverse of 1966-70 (geogCRS Point 58, code 4620) is connected to the Blue Nile 1958 network in western Sudan. This has given rise to misconceptions that the Blue Nile 1958 network is used in west Africa. | April 22, 2015
Adindan / UTM zone 35N | 20135 | projected | Africa - South Sudan and Sudan - 24°E to 30°E | EPSG |  | November 29, 2022
Adindan / UTM zone 36N | 20136 | projected | Africa - Ethiopia and Sudan - 30°E to 36°E | EPSG |  | November 29, 2022
Adindan / UTM zone 37N | 20137 | projected | Africa - Eritrea, Ethiopia and Sudan - 36°E to 42°E | EPSG |  | November 29, 2022
Adindan / UTM zone 38N | 20138 | projected | Ethiopia - east of 42°E | EPSG |  | November 29, 2022
Afgooye | 4205 | geographic 2D | Somalia - onshore | EPSG |  | January 5, 2012
Afgooye / UTM zone 38N | 20538 | projected | Somalia - 42°E to 48°E, N hemisphere onshore | EPSG |  | June 2, 1995
Afgooye / UTM zone 39N | 20539 | projected | Somalia - onshore east of 48°E | EPSG |  | June 2, 1995
Agadez | 4206 | geographic 2D | Niger | EPSG |  | January 6, 2004
AGD66 | 4202 | geographic 2D | Australasia - Australia and PNG - AGD66 | EPSG |  | September 17, 2019
AGD66 / ACT Standard Grid | 5825 | projected | Australia - Australian Capital Territory | EPSG |  | January 28, 2012
AGD66 / AMG zone 49 | 20249 | projected | Australia - 108°E to 114°E (EEZ) | EPSG |  | June 2, 1995
AGD66 / AMG zone 50 | 20250 | projected | Australia - 114°E to 120°E (EEZ) | EPSG |  | June 2, 1995
AGD66 / AMG zone 51 | 20251 | projected | Australia - 120°E to 126°E | EPSG |  | June 2, 1995
AGD66 / AMG zone 52 | 20252 | projected | Australia - 126°E to 132°E | EPSG |  | June 2, 1995
AGD66 / AMG zone 53 | 20253 | projected | Australia - 132°E to 138°E | EPSG |  | June 2, 1995
AGD66 / AMG zone 54 | 20254 | projected | Australasia - Australia and PNG - 138°E to 144°E | EPSG |  | June 2, 1995
AGD66 / AMG zone 55 | 20255 | projected | Australasia - Australia and PNG - 144°E to 150°E | EPSG |  | June 2, 1995
AGD66 / AMG zone 56 | 20256 | projected | Australasia - Australia and PNG - 150°E to 156°E | EPSG |  | July 20, 2011
AGD66 / AMG zone 57 | 20257 | projected | Australia - 156°E to 162°E | EPSG |  | June 2, 1995
AGD66 / AMG zone 58 | 20258 | projected | Australia - EEZ east of 162°E | EPSG |  | June 2, 1995
AGD66 / Vicgrid66 | 3110 | projected | Australia - Victoria | EPSG | May also be used to display Victoria, New South Wales, Tasmania and South Australia as a single entity. Replaced by Vicgrid94 (CRS code 3111) with effect from 2nd February 2000. Prior to 2000 this CRS was known as VICGRID. | December 15, 2016
AGD84 | 4203 | geographic 2D | Australia - AGD84 | EPSG | National system replacing AGD66 but officially adopted only in Queensland, South Australia and Western Australia. Replaced by GDA94. | March 18, 2021
AGD84 / AMG zone 49 | 20349 | projected | Australia - 108°E to 114°E (EEZ) | EPSG |  | June 2, 1995
AGD84 / AMG zone 50 | 20350 | projected | Australia - 114°E to 120°E (EEZ) | EPSG |  | June 2, 1995
AGD84 / AMG zone 51 | 20351 | projected | Australia - 120°E to 126°E | EPSG |  | June 2, 1995
AGD84 / AMG zone 52 | 20352 | projected | Australia - SA and WA 126°E to 132°E | EPSG |  | March 30, 2010
AGD84 / AMG zone 53 | 20353 | projected | Australia - SA 132°E to 138°E | EPSG |  | March 30, 2010
AGD84 / AMG zone 54 | 20354 | projected | Australia - SA and Qld 138°E to 144°E | EPSG |  | March 30, 2010
AGD84 / AMG zone 55 | 20355 | projected | Australia - Qld 144°E to 150°E | EPSG |  | March 30, 2010
AGD84 / AMG zone 56 | 20356 | projected | Australia - Qld east of 150°E | EPSG |  | March 30, 2010
AHD (Tasmania) height | 5712 | vertical | Australia - Tasmania mainland onshore | EPSG |  | April 20, 2018
AHD height | 5711 | vertical | Australia Christmas and Cocos - onshore | EPSG | Appropriate for cadastral and local engineering survey including construction or mining. Only suitable onshore. AVWS height (CRS code 9458) is more accurate than AHD height for applications over distances greater than 10 km and also extends offshore. | October 21, 2020
Ain el Abd | 4204 | geographic 2D | Asia - Middle East - Bahrain, Kuwait and Saudi Arabia | EPSG |  | January 6, 2004
Ain el Abd / Aramco Lambert | 2318 | projected | Saudi Arabia - onshore | EPSG | Used by Saudi Aramco when area of interest crosses UTM zone boundary. Adopted by partners for Core Venture 1 (South Ghawar) area. | February 12, 2002
Ain el Abd / Bahrain Grid | 20499 | projected | Bahrain - onshore | EPSG |  | January 21, 2012
Ain el Abd / UTM zone 36N | 20436 | projected | Saudi Arabia - onshore west of 36°E | EPSG | Replaced by MTRF-2000 / UTM zone 36N (CRS code 8836). | August 29, 2018
Ain el Abd / UTM zone 37N | 20437 | projected | Saudi Arabia - onshore 36°E to 42°E | EPSG | Replaced by MTRF-2000 / UTM zone 37N (CRS code 8837). | August 29, 2018
Ain el Abd / UTM zone 38N | 20438 | projected | Asia - Middle East - Kuwait and Saudi - 42°E to 48°E | EPSG | Known in Kuwait as "KOC UTM". Used by KOC for engineering but not explorartion (see KOC Lambert, CRS code 24600). In Saudi Arabia, replaced by MTRF-2000 / UTM zone 38N (CRS code 8838). | August 29, 2018

## Transformations
NAME | CODE | TYPE | EXTENT | DATA SOURCE | REMARKS | REVISION DATE
CR05 to CR-SIRGAS (1) | 9751 | transformation | Costa Rica | EPSG | Derived at 16 stations. Transformation is valid at epoch 2014.59 but accuracy will deteriorate due to tectonic deformation. May be taken as an approximate transformation to ITRF08 / IGb08 / WGS 84 - see code 9752. | August 19, 2021
CR05 to WGS 84 (1) | 5376 | transformation | Costa Rica | EPSG |  | September 23, 2021
CR05 to WGS 84 (2) | 9752 | transformation | Costa Rica | EPSG | Parameter values are from CR05 to CR-SIRGAS (1) (code 9751) assuming that CR-SIRGAS (ITRF08 (IGb08)@2014.59) is equivalent to WGS 84 within the accuracy of the transformation. | September 23, 2021
CSG67 to RGFG95 (1) | 1908 | transformation | French Guiana - coastal area | EPSG | Accuracy better than +/- 0.1 metre in the coastal area, better than +/- 1 metre in the interior. | April 24, 2005
CSG67 to WGS 84 (1) | 1906 | transformation | French Guiana - coastal area | EPSG |  | March 14, 2020
D48/GK to D96/TM (1) | 3929 | transformation | Slovenia - upper Soca Valley | EPSG | Information source gives rotation angle of source CRS axes as 359.9990153250° using opposite rotation convention to EPSG formula. | August 29, 2018
D48/GK to D96/TM (10) | 3938 | transformation | Slovenia - Ljubljana east | EPSG | Information source gives rotation angle of source CRS axes as 359.9984602820° using opposite rotation convention to EPSG formula. | August 29, 2018
D48/GK to D96/TM (11) | 3939 | transformation | Slovenia - Suha Krajina | EPSG | Information source gives rotation angle of source CRS axes as 359.9982890576° using opposite rotation convention to EPSG formula. | August 29, 2018
D48/GK to D96/TM (12) | 3940 | transformation | Slovenia - Kocevje | EPSG | Information source gives rotation angle of source CRS axes as 359.9995848956° using opposite rotation convention to EPSG formula. | August 29, 2018
D48/GK to D96/TM (13) | 3941 | transformation | Slovenia - Koroska | EPSG | Information source gives rotation angle of source CRS axes as 359.9978086208° using opposite rotation convention to EPSG formula. | August 29, 2018
D48/GK to D96/TM (14) | 3951 | transformation | Slovenia - Velenje | EPSG | Information source gives rotation angle of source CRS axes as 359.9986330172° using opposite rotation convention to EPSG formula. | August 29, 2018
D48/GK to D96/TM (15) | 3952 | transformation | Slovenia - Zasavje | EPSG | Information source gives rotation angle of source CRS axes as 359.9986660539° using opposite rotation convention to EPSG formula. | August 29, 2018
D48/GK to D96/TM (16) | 3953 | transformation | Slovenia - Dolenjska - central | EPSG | Information source gives rotation angle of source CRS axes as 359.9988835539° using opposite rotation convention to EPSG formula. | August 29, 2018
D48/GK to D96/TM (17) | 3954 | transformation | Slovenia - Novo Mesto | EPSG | Information source gives rotation angle of source CRS axes as 359.9985599438° using opposite rotation convention to EPSG formula. | August 29, 2018
D48/GK to D96/TM (18) | 3955 | transformation | Slovenia - Bela Krajina | EPSG | Information source gives rotation angle of source CRS axes as 359.9993228929° using opposite rotation convention to EPSG formula. | August 29, 2018
D48/GK to D96/TM (19) | 3956 | transformation | Slovenia - Pohorje | EPSG | Information source gives rotation angle of source CRS axes as 359.9975573682° using opposite rotation convention to EPSG formula. | August 29, 2018
D48/GK to D96/TM (2) | 3930 | transformation | Slovenia - Gorica | EPSG | Information source gives rotation angle of source CRS axes as 359.9987988952° using opposite rotation convention to EPSG formula. | August 29, 2018
D48/GK to D96/TM (20) | 3957 | transformation | Slovenia - Slovenska Bistrica | EPSG | Information source gives rotation angle of source CRS axes as 359.9981683819° using opposite rotation convention to EPSG formula. | August 29, 2018
D48/GK to D96/TM (21) | 3958 | transformation | Slovenia - lower Posavje | EPSG | Information source gives rotation angle of source CRS axes as 359.9987926666° using opposite rotation convention to EPSG formula. | August 29, 2018
D48/GK to D96/TM (22) | 3959 | transformation | Slovenia - Maribor and Ptuj | EPSG | Information source gives rotation angle of source CRS axes as 359.9978515930° using opposite rotation convention to EPSG formula. | August 29, 2018
D48/GK to D96/TM (23) | 3960 | transformation | Slovenia - Slovenske Gorice | EPSG | Information source gives rotation angle of source CRS axes as 359.9980774015° using opposite rotation convention to EPSG formula. | August 29, 2018
D48/GK to D96/TM (24) | 3961 | transformation | Slovenia - Prekmurje | EPSG | Information source gives rotation angle of source CRS axes as 359.9979842399° using opposite rotation convention to EPSG formula. | August 29, 2018
D48/GK to D96/TM (3) | 3931 | transformation | Slovenia - Karst | EPSG | Information source gives rotation angle of source CRS axes as 359.9990080921° using opposite rotation convention to EPSG formula. | August 29, 2018
D48/GK to D96/TM (4) | 3932 | transformation | Slovenia - Littoral onshore | EPSG | Information source gives rotation angle of source CRS axes as 359.9991387616° using opposite rotation convention to EPSG formula. | August 29, 2018
D48/GK to D96/TM (5) | 3933 | transformation | Slovenia - Gorenjska - upper | EPSG | Information source gives rotation angle of source CRS axes as 359.9988083326° using opposite rotation convention to EPSG formula. | August 29, 2018
D48/GK to D96/TM (6) | 3934 | transformation | Slovenia - Gorenjska - central | EPSG | Information source gives rotation angle of source CRS axes as 359.9985894280° using opposite rotation convention to EPSG formula. | August 29, 2018
D48/GK to D96/TM (7) | 3935 | transformation | Slovenia - Ljubliana west | EPSG | Information source gives rotation angle of source CRS axes as 359.9989361857° using opposite rotation convention to EPSG formula. | August 29, 2018
D48/GK to D96/TM (8) | 3936 | transformation | Slovenia - Notranjska | EPSG | Information source gives rotation angle of source CRS axes as 359.9990279960° using opposite rotation convention to EPSG formula. | August 29, 2018
D48/GK to D96/TM (9) | 3937 | transformation | Slovenia - upper Savinja | EPSG | Information source gives rotation angle of source CRS axes as 359.9984713141° using opposite rotation convention to EPSG formula. | August 29, 2018
Dabola 1981 to WGS 84 (1) | 1518 | transformation | Guinea - onshore | EPSG |  | March 14, 2020
Datum 73 to ETRS89 (1) | 1657 | transformation | Portugal - mainland - onshore | EPSG | Derived in 2000 at 8 stations. Replaced by 2001 derivation (tfm code 1992). May be taken as approximate tfm to WGS 84 - see tfm 1658. | March 14, 2020
Datum 73 to ETRS89 (3) | 1992 | transformation | Portugal - mainland - onshore | EPSG | Parameters calculated in 1998 using 9 common stations. Published in 2001. Replaces Datum 73 to ETRS89 (1) (code 1657). Replaced by Datum 73 to ETRS89 (5) (code 5037). | March 14, 2020
Datum 73 to ETRS89 (4) | 5036 | transformation | Portugal - mainland - onshore | EPSG | Derived in July 2009 from 119 common stations. Residuals at 833 test points under 3m. | March 14, 2020
Datum 73 to ETRS89 (5) | 5037 | transformation | Portugal - mainland - onshore | EPSG | Derived in July 2009 from 119 common stations. Residuals at 833 test points under 2m. Replaces Datum 73 to ETRS89 (3) (tfm code 1992). | March 14, 2020
Datum 73 to ETRS89 (6) | 6189 | transformation | Portugal - mainland - onshore | EPSG | Derived from 1129 common stations in the national geodetic network. Residuals at 130 further test points average 0.06m, maximum 0.16m. | March 14, 2020
Datum 73 to WGS 84 (1) | 1658 | transformation | Portugal - mainland - onshore | EPSG | Parameter values from Datum 73 to ETRS89 (1) (code 1657). Assumes ETRS89 and WGS 84 can be considered the same to within the accuracy of the transformation. Replaced by Datum 73 to WGS 84 (4) (tfm code 1987). | March 14, 2020
Datum 73 to WGS 84 (3) | 1983 | transformation | Portugal - mainland - onshore | EPSG |  | March 14, 2020
Datum 73 to WGS 84 (4) | 1987 | transformation | Portugal - mainland - onshore | EPSG |  | March 14, 2020
DB_REF / 3GK zone 2 (E-N) to DHDN / 3GK zone 2 (E-N) (1) | 5691 | transformation | Germany - West Germany - west of 7.5°E | EPSG | Used by DB. The same parameter file is used for all DB_REF to/from DHDN transformations (codes 5691-5694) using the GNTRANS method. | September 16, 2024
DB_REF / 3GK zone 2 (E-N) to ETRS89 / UTM zone 32N (1) | 5686 | transformation | Germany - West Germany - west of 7.5°E | EPSG | Used by DB. The same parameter file is used for all DB_REF to/from ETRS89 transformations (codes 5686-5690) using the GNTRANS method. | September 16, 2024
DB_REF / 3GK zone 3 (E-N) to DHDN / 3GK zone 3 (E-N) (1) | 5692 | transformation | Germany - West-Germany - 7.5°E to 10.5°E | EPSG | Used by DB. The same parameter file is used for all DB_REF to/from DHDN transformations (codes 5691-5694) using the GNTRANS method. | September 16, 2024
DB_REF / 3GK zone 3 (E-N) to ETRS89 / UTM zone 32N (1) | 5687 | transformation | Germany - onshore 7.5°E to 10.5°E | EPSG | Used by DB. The same parameter file is used for all DB_REF to/from ETRS89 transformations (codes 5686-5690) using the GNTRANS method. | September 16, 2024
DB_REF / 3GK zone 3 (E-N) to Pulkovo 1942(83) / 3GK zone 3 (E-N) (1) | 5695 | transformation | Germany - East Germany - west of 10.5°E | EPSG | Used by DB. The same parameter file is used for all DB_REF to/from Pulkovo 1942(83) transformations (codes 5695-5697) using the GNTRANS method. | September 16, 2024
DB_REF / 3GK zone 4 (E-N) to DHDN / 3GK zone 4 (E-N) (1) | 5693 | transformation | Germany - West Germany - 10.5°E to 13.5°E | EPSG | Used by DB. The same parameter file is used for all DB_REF to/from DHDN transformations (codes 5691-5694) using the GNTRANS method. | September 16, 2024
DB_REF / 3GK zone 4 (E-N) to ETRS89 / UTM zone 32N (1) | 5688 | transformation | Germany - onshore 10.5°E to 12°E | EPSG | Used by DB. The same parameter file is used for all DB_REF to/from ETRS89 transformations (codes 5686-5690) using the GNTRANS method. | September 16, 2024
DB_REF / 3GK zone 4 (E-N) to ETRS89 / UTM zone 33N (1) | 5689 | transformation | Germany - onshore 12°E to 13.5°E | EPSG | Used by DB. The same parameter file is used for all DB_REF to/from ETRS89 transformations (codes 5686-5690) using the GNTRANS method. | September 16, 2024
DB_REF / 3GK zone 4 (E-N) to Pulkovo 1942(83) / 3GK zone 4 (E-N) (1) | 5696 | transformation | Germany - East Germany - 10.5°E to 13.5°E onshore | EPSG | Used by DB. The same parameter file is used for all DB_REF to/from Pulkovo 1942(83) transformations (codes 5695-5697) using the GNTRANS method. | September 16, 2024
DB_REF / 3GK zone 5 (E-N) to DHDN / 3GK zone 5 (E-N) (1) | 5694 | transformation | Germany - West Germany - east of 13.5°E | EPSG | Used by DB. The same parameter file is used for all DB_REF to/from DHDN transformations (codes 5691-5694) using the GNTRANS method. | September 16, 2024
DB_REF / 3GK zone 5 (E-N) to ETRS89 / UTM zone 33N (1) | 5690 | transformation | Germany - onshore east of 13.5°E | EPSG | Used by DB. The same parameter file is used for all DB_REF to/from ETRS89 transformations (codes 5686-5690) using the GNTRANS method. | September 16, 2024
DB_REF / 3GK zone 5 (E-N) to Pulkovo 1942(83) / 3GK zone 5 (E-N) (1) | 5697 | transformation | Germany - East Germany - east of 13.5°E onshore | EPSG | Used by DB. The same parameter file is used for all DB_REF to/from Pulkovo 1942(83) transformations (codes 5695-5697) using the GNTRANS method. | September 16, 2024

## Point Motion Operations
NAME | CODE | TYPE | EXTENT | DATA SOURCE | REMARKS | REVISION DATE
Canada velocity grid v6 | 8676 | point motion operation | 1; Canada - onshore north of 60°N | EPSG | File initially published as cvg60.cvb, later renamed to NAD83v6VG.gvb with no change of content. Not recommended for height transformation north of 60°N due to inaccuracies in the vertical component of the model. Replaced by Canada velocity grid v7. Although the interpolation CRS is given as NAD83(CSRS)v6 (also known as NAD83(CSRS) 2010), any version of NAD83(CSRS) may be used for grid interpolation without significant error. | February 19, 2025
Canada velocity grid v7 | 9483 | point motion operation | Canada - onshore | EPSG | File initially published with name cvg70.cvb, later renamed to NAD83v70VG.gvb with no change of content. Replaces Canada velocity grid v6 (code 8676). Replaced by Canada velocity grid v8 (code 10707). Although the interpolation CRS is given as NAD83(CSRS)v7 (also known as NAD83(CSRS) 2010), any version of NAD83(CSRS) may be used for grid interpolation without significant error. | February 19, 2025
Canada velocity grid v8 | 10707 | point motion operation | Canada - onshore | EPSG | Replaces Canada velocity grid v7 (code 9483). Although the interpolation CRS is given as NAD83(CSRS)v8 (also known as NAD83(CSRS) 2010), any version of NAD83(CSRS) may be used for grid interpolation without significant error. | February 19, 2025
Indonesian Deformation Model 2020 | 9375 | point motion operation | Indonesia | EPSG | Estimates dynamic component of SRGI. | August 29, 2020
New Caledonia velocity model 2015 | 10323 | point motion operation | New Caledonia - Belep, Grande Terre, Ile des Pins, Loyalty Islands | EPSG |  | March 31, 2023

## Concatenated Operations
NAME | CODE | TYPE | EXTENT | DATA SOURCE | REMARKS | REVISION DATE
Accra to WGS 84 (2) | 8571 | concatenated operation | Ghana - offshore | EPSG | Can be implemented as a position vector tfm dX=-171.16 dY=17.29 dZ=325.21m, rX=rY=0 rZ=0.814", dS=-0.38 ppm. See tfm code 15495. Found in use within oil industry erroneously concatenated as dX=-171.16 dY=17.29 dZ=327.81m, rX=rY0 rZ=0.554", dS=0.2263 ppm. | March 14, 2020
Amersfoort to ED50 (1) | 4837 | concatenated operation | Netherlands - onshore | EPSG | Adopted by NAM in 2006, replacing polynomial tfms 1046, 6304, 1050 and 6306. | April 22, 2015
ATRF2014 to GDA94 (2) | 9685 | concatenated operation | Australia - onshore | EPSG | See ATRF2014 to GDA94 (1) (CT 9684) for conformal-only alternative (i.e. without distortion modelling). | January 18, 2021
Batavia (Jakarta) to WGS 84 (1) | 8178 | concatenated operation | Indonesia - Bali, Java and western Sumatra onshore | EPSG | Accuracy 3m in each axis. | March 14, 2020
Beduaram to WGS 84 (1) | 8634 | concatenated operation | Niger - southeast | EPSG | Derived via WGS72BE. Can be used as a single positon vector transformation with parameter vaues of dX = -101 m, dY = -111 m, dZ = +188.9 m, rX = rY = 0 sec, rZ = 0.814 sec, dS = -0.38 ppm | March 14, 2020
BES2020 Saba to Saba + Saba height (1) | 10755 | concatenated operation | BES Islands - Saba onshore | EPSG | Reversible alternative to BES2020 Saba to Saba height (1) (code 10675). | February 19, 2025
BES2020 Saba to Saba height (1) | 10675 | concatenated operation | BES Islands - Saba onshore | EPSG | This operation is not reversible because step 2 is not reversible. For a reversible alternative see BES2020 Saba to Saba + Saba height (1) (code 10755). | February 19, 2025
BES2020 Sint Eustatius to Sint Eustatius + Sint Eustatius height (1) | 10756 | concatenated operation | BES Islands - Sint Eustatius - onshore | EPSG | Reversible alternative to BES2020 Sint Eustatius to Sint Eustatius height (1) (code 10754). | February 19, 2025
BES2020 Sint Eustatius to Sint Eustatius height (1) | 10754 | concatenated operation | BES Islands - Sint Eustatius - onshore | EPSG | This operation is not reversible because step 2 is not reversible. For a reversible alternative see BES2020 Sint Eustatius to Sint Eustatius + Sint Eustatius height (1) (code 10756). | February 19, 2025
Bogota 1975 (Bogota) to WGS 84 (1) | 8174 | concatenated operation | Colombia - mainland | EPSG | Accuracy 6m, 5m and 6m in X, Y and Z axes. | March 14, 2020
Cais da Figueirinha height to ZH Portugal depth (1) | 10409 | concatenated operation | Portugal - Azores C - Terceira - nearshore | EPSG | Offshore of Terceira island the Zero Hidrografico (CD Portugal) surface is defined to be 1.0m below the Cais da Figueirinha vertical reference surface. | August 7, 2023
Cais da Madalena height to ZH Portugal depth (1) | 10398 | concatenated operation | Portugal - Azores C - Pico nearshore | EPSG | Offshore of Pico island the Zero Hidrografico (CD Portugal) surface is defined to be 1.0m below the Cais da Madalena vertical reference surface. | August 7, 2023
Cais da Pontinha height to ZH Portugal depth (1) | 10394 | concatenated operation | Portugal - Madeira and Desertas islands - nearshore | EPSG | Offshore of Madeira, Desertas and Selvagens islands the Zero Hidrografico (CD Portugal) surface is defined to be 1.4m below the Cais da Pontinha vertical reference surface. | August 7, 2023
Cais da Vila do Porto height to ZH Portugal depth (1) | 10411 | concatenated operation | Portugal - Azores E - Santa Maria and Formigas - nearshore | EPSG | Offshore of Santa Maria and Formigas islands the Zero Hidrografico (CD Portugal) surface is defined to be 1.0m below the Cais da Vila do Porto vertical reference surface. | August 7, 2023
Cais da Vila height to ZH Portugal depth (1) | 10395 | concatenated operation | Portugal - Porto Santo island - nearshore | EPSG | Offshore of Porto Santo island the Zero Hidrografico (CD Portugal) surface is defined to be 1.4m below the Cais da Vila vertical reference surface. | August 7, 2023
Cais das Velas height to ZH Portugal depth (1) | 10399 | concatenated operation | Portugal - Azores C - S Jorge - nearshore | EPSG | Offshore of S. Jorge island the Zero Hidrografico (CD Portugal) surface is defined to be 1.0m below the Cais das Velas vertical reference surface. | August 7, 2023
Carthage (Paris) to WGS 84 (1) | 8636 | concatenated operation | Tunisia - onshore | EPSG |  | March 14, 2020
Cascais height to ZH Portugal depth (1) | 10392 | concatenated operation | Portugal - mainland - nearshore | EPSG | The Zero Hidrografico (CD Portugal) surface is defined to be 2.0m below the Cascais vertical reference surface off mainland Portugal and 2.08 metres below the Cascais vertical reference surface in the Tagus estuary off Lisbon (see CT 10393). | August 7, 2023
Cascais height to ZH Portugal depth (2) | 10393 | concatenated operation | Portugal - mainland - nearshore - Tagus estuary | EPSG | The Zero Hidrografico surface is defined to be 2.08 metres below the Cascais vertical reference surface in the Tagus estuary off Lisbon and 2.0m below the Cascais vertical reference surface offshore mainland Portugal (see CT 10392). | August 7, 2023
Chos Malal 1914 to WGS 84 (1) | 8517 | concatenated operation | Argentina - Neuquen province Auca Mahuida area | EPSG | May be implemented using a single step geocentric translations of dx=+5.5m dY=+176.7m dZ=+141.4m. | March 14, 2020
Deir ez Zor to WGS 84 (1) | 8568 | concatenated operation | Syria - Deir area | EPSG | Can be implemented as a position vector tfm with param. values dX=-174.6 dY=-3.1 dZ=238.1m; rX=rY=0 rZ=0.814"; dS=-0.38 ppm. | March 14, 2020
ED50 to ETRS89 (2) | 8654 | concatenated operation | Europe - North Sea | EPSG | Taken from ED50 to WGS 84 (14) (code 8046). In 1998 agreed that within the accuracy of that transformation WGS 84 equates to ETRS89 and the transformation would relate ED50 to ETRS89. | March 14, 2020
ED50 to WGS 84 (14) | 8653 | concatenated operation | Europe - North Sea | EPSG | 1990 agreement between Denmark, Germany, Great Britain, Netherlands and Norway. Replaces 1981 6-nations agreement between ED50 and WGS72 or WGS72BE. Only actively used offshore Norway but see ED50 to WGS 84 (24) (code 1613) for simpler transformation. | March 14, 2020
ED50 to WGS 84 (15) | 8047 | concatenated operation | Norway - offshore north of 65°N; Svalbard | EPSG | Replaced by codes 8569 and 1612 in 1997 and 2001. The concatenation of transformations 1147 and 1146 gives the following position vector tfm: dX=-84.491 dY=-100.559 dZ=-114.209 metres rX= -2.4006 rY=-0.5367 rZ=-2.3742 microradians dS=+0.2947 ppm. | March 14, 2020
ED50 to WGS 84 (21) | 8569 | concatenated operation | Norway - offshore north of 65°N; Svalbard | EPSG | Included in Statens Kartverk programme wsktrans between 1997 (v3.1) and 2001 (v4.0). Replaced by ED50 to WGS 84 (23) (code 1612) in April 2001. | March 14, 2020
Egypt 1907 to WGS 84 (2) | 8537 | concatenated operation | Egypt | EPSG | Used by Shell. May be implemented as a single transformation using position vector 7-parameter geocentric transformation method with parameter values dX=-121.8m dY=+98.1m dZ=-10.7m rX=rY=0 sec rZ=+0.554 sec dS=+0.2263 ppm. | March 14, 2020
Egypt Gulf of Suez S-650 TL to WGS 84 (1) | 8657 | concatenated operation | Egypt - Gulf of Suez | EPSG | Can be implemented as a single positon vector transformation with parameter vaues of dX = -123.0 m, dY = 98.0 m, dZ = 3.9 m, rX = rY = 0 sec, rZ = 0.814 sec, dS = -0.38 ppm. Replaced by Egypt Gulf of Suez S-650 TL to WGS 84 (2) (tfm code 15846). | March 14, 2020
ETRS89 + Baltic 1957 height to ETRS89 + EVRF2007 height (1) | 8363 | concatenated operation | Slovakia | EPSG | Recommended method for transforming coordinates between Baltic 1957 height and EVRF2007 height and vice-versa in Slovakia. Compound transformation using two separate quasigeoid models (DVRM05 and DMQSK2014E). | February 13, 2018
ETRS89 + DVR90(2002) height to ETRS89 + DVR90(2013) height (1) | 10495 | concatenated operation | Denmark - onshore | EPSG | DVR90(2002) height and DVR90(2013) height may be considered to be equivalent for applications with accuracies of 5cm or worse. At this 5cm accuracy, data referenced to either CRS may be merged without transformation. | November 30, 2023
ETRS89 + DVR90(2013) height to ETRS89 + DVR90(2023) height (1) | 10496 | concatenated operation | Denmark | EPSG | For applications with accuracies of 5cm or worse, DVR90(2013) height and DVR90(2023) height may be considered to be equivalent. At this 3cm accuracy, data referenced to either CRS may be merged without transformation. | November 30, 2023
ETRS89 to Catania 1965 height (1) | 9750 | concatenated operation | Italy - Sicily onshore | EPSG |  | May 26, 2021
ETRS89 to GHA height (2) | 9499 | concatenated operation | Austria | EPSG | This concatenated operation gives the same result as the HoehenGrid-plus offset from ETRS89 to GHA height. HoehenGrid-plus is implemented in BEV-Transformator using MGI (CRS 4312) as the interpolation CRS for the grid | January 13, 2021
ETRS89 to S-JTSK (5) | 8442 | concatenated operation | Slovakia | EPSG | Recommended method of a transformation from ETRS89 to S-JTSK in Slovakia. For reverse transformation see S-JTSK to ETRS89 (6) (code 8443). Both together replace S-JTSK to ETRS89 (4) (code 4827). | March 14, 2020
Garoua to WGS 84 (1) | 8631 | concatenated operation | Cameroon - Garoua area | EPSG |  | March 14, 2020
GDA94 to WGS 84 (G1762) (2) | 9687 | concatenated operation | Australia - onshore | EPSG | See GDA94 to WGS 84 (G1762) (1) (CT code 9686) for conformal-only alternative (i.e. without distortion modelling). | January 18, 2021
Greek (Athens) to WGS 84 (1) | 8644 | concatenated operation | Greece - onshore | EPSG |  | March 14, 2020
Greek to WGS 84 (1) | 8643 | concatenated operation | Greece - onshore | EPSG |  | March 14, 2020
HKPD height to HKCD depth (1) | 7983 | concatenated operation | China - Hong Kong - offshore | EPSG |  | April 20, 2021
Horta height to ZH Portugal depth (1) | 10397 | concatenated operation | Portugal - Azores C - Faial - nearshore | EPSG | Offshore of Faial island the Zero Hidrografico (CD Portugal) surface is defined to be 1.0m below the Horta vertical reference surface. | August 7, 2023
Indian 1960 to WGS 84 (1) | 8532 | concatenated operation | Vietnam - offshore Cuu Long basin | EPSG | May be implemented as a single transformation using position vector 7-parameter geocentric transformation method with parameter values dX=+199m dY=+931m dZ=+318.9m rX=rY=0 sec rZ=+0.814 sec dS=-0.38 ppm. | March 14, 2020
ITRF2000 to NZGD2000 (1) | 9092 | concatenated operation | New Zealand - onshore and nearshore | EPSG | Step 1 is in geocentric coordinate domain, step 2 in geographic 3D coordinate domain. See CT 1565 for low accuracy applications. | July 11, 2019
ITRF2005 to NZGD2000 (1) | 9093 | concatenated operation | New Zealand - onshore and nearshore | EPSG | Step 1 is in geocentric coordinate domain, step 2 in geographic 3D coordinate domain. See CT 1565 for low accuracy applications. | July 11, 2019
ITRF2008 to NZGD2000 (1) | 9094 | concatenated operation | New Zealand - onshore and nearshore | EPSG | Step 1 is in geocentric coordinate domain, step 2 in geographic 3D coordinate domain. Replaced by concatenated operation ITRF2008 to NZGD2000 (2) (CT code 9095) which uses the 2013-08-01 model. See CT 1565 for low accuracy applications. | July 16, 2019
ITRF2008 to NZGD2000 (2) | 9095 | concatenated operation | New Zealand - onshore and nearshore | EPSG | Step 1 is in geocentric coordinate domain, step 2 in geographic 3D domain. Replaces concatenated op. ITRF2008 to NZGD2000 (1) (CT code 9094). Replaced by concatenated op. ITRF2008 to NZGD2000 (3) (CT code 9096). See CT 1565 for low accuracy applications. | July 17, 2019
ITRF2008 to NZGD2000 (3) | 9096 | concatenated operation | New Zealand - onshore and nearshore | EPSG | Step 1 is in geocentric coordinate domain, step 2 in geographic 3D domain. Replaces concatenated op. ITRF2008 to NZGD2000 (2) (CT code 9095). Replaced by concatenated op. ITRF2008 to NZGD2000 (4) (CT code 9097). See CT 1565 for low accuracy applications. | July 16, 2019
ITRF2008 to NZGD2000 (4) | 9097 | concatenated operation | New Zealand - onshore and nearshore | EPSG | Step 1 is in geocentric coordinate domain, step 2 in geographic 3D domain. Replaces concatenated op. ITRF2008 to NZGD2000 (3) (CT code 9096). Replaced by concatenated op. ITRF2008 to NZGD2000 (5) (CT code 9098). See CT 1565 for low accuracy applications. | July 17, 2019
ITRF2008 to NZGD2000 (5) | 9098 | concatenated operation | New Zealand - onshore and nearshore | EPSG | Step 1 is in geocentric coordinate domain, step 2 in geographic 3D domain. Replaces concatenated op. ITRF2008 to NZGD2000 (4) (CT code 9097). Replaced by concatenated op. ITRF2008 to NZGD2000 (6) (CT code 9099). See CT 1565 for low accuracy applications. | July 16, 2019
ITRF2008 to NZGD2000 (6) | 9099 | concatenated operation | New Zealand - onshore and nearshore | EPSG | Step 1 is in geocentric coordinate domain, step 2 in geographic 3D domain. Replaces concatenated op. ITRF2008 to NZGD2000 (5) (CT code 9098). See CT 1565 for low accuracy applications. | July 11, 2019
ITRF2014 to GDA94 (2) | 9683 | concatenated operation | Australia - onshore | EPSG | See ITRF2014 to GDA94 (1) (CT 9682) for conformal-only alternative (i.e. without distortion modelling). | January 18, 2021
ITRF2014 to NZGD2000 (1) | 9100 | concatenated operation | New Zealand - onshore and nearshore | EPSG | Step 1 is in geocentric coordinate domain, step 2 in geographic 3D coordinate domain. Replaced by 2017-12-01 model (CT code 9101). See CT 1565 for low accuracy applications. | July 16, 2019

## Conversions
NAME | CODE | TYPE | EXTENT | DATA SOURCE | REMARKS | REVISION DATE
3-degree Gauss-Kruger CM 102E | 16394 | conversion | World - N hemisphere - 3-degree CM 102°E | EPSG | 3-degree Gauss-Kruger zone 34N (code 16294) without zone prefix to false easting value. Original transformation by Gauss-Kruger formula. | June 22, 2002
3-degree Gauss-Kruger CM 108E | 16396 | conversion | World - N hemisphere - 3-degree CM 108°E | EPSG | 3-degree Gauss-Kruger zone 36N (code 16296) without zone prefix to false easting value. Original transformation by Gauss-Kruger formula. | June 22, 2002
3-degree Gauss-Kruger CM 114E | 16398 | conversion | World - N hemisphere - 3-degree CM 114°E | EPSG | 3-degree Gauss-Kruger zone 38N (code 16298) without zone prefix to false easting value. Original transformation by Gauss-Kruger formula. | June 22, 2002
3-degree Gauss-Kruger CM 120E | 16170 | conversion | World - N hemisphere - 3-degree CM 120°E | EPSG | 3-degree Gauss-Kruger zone 40N (code 16070) without zone prefix to false easting value. Original transformation by Gauss-Kruger formula. | June 22, 2002
3-degree Gauss-Kruger CM 126E | 16172 | conversion | World - N hemisphere - 3-degree CM 126°E | EPSG | 3-degree Gauss-Kruger zone 42N (code 16072) without zone prefix to false easting value. Original transformation by Gauss-Kruger formula. | June 22, 2002
3-degree Gauss-Kruger CM 12E | 16364 | conversion | World - N hemisphere - 3-degree CM 012°E | EPSG | 3-degree Gauss-Kruger zone 4N (code 16264) without zone prefix to false easting value. Original transformation by Gauss-Kruger formula. | June 22, 2002
3-degree Gauss-Kruger CM 132E | 16174 | conversion | World - N hemisphere - 3-degree CM 132°E | EPSG | 3-degree Gauss-Kruger zone 44N (code 16074) without zone prefix to false easting value. Original transformation by Gauss-Kruger formula. | June 22, 2002
3-degree Gauss-Kruger CM 138E | 16176 | conversion | World - N hemisphere - 3-degree CM 138°E | EPSG | 3-degree Gauss-Kruger zone 46N (code 16076) without zone prefix to false easting value. Original transformation by Gauss-Kruger formula. | June 22, 2002
3-degree Gauss-Kruger CM 144E | 16178 | conversion | World - N hemisphere - 3-degree CM 144°E | EPSG | 3-degree Gauss-Kruger zone 48N (code 16078) without zone prefix to false easting value. Original transformation by Gauss-Kruger formula. | June 22, 2002
3-degree Gauss-Kruger CM 150E | 16180 | conversion | World - N hemisphere - 3-degree CM 150°E | EPSG | 3-degree Gauss-Kruger zone 50N (code 16080) without zone prefix to false easting value. Original transformation by Gauss-Kruger formula. | June 22, 2002
3-degree Gauss-Kruger CM 156E | 16182 | conversion | World - N hemisphere - 3-degree CM 156°E | EPSG | 3-degree Gauss-Kruger zone 52N (code 16082) without zone prefix to false easting value. Original transformation by Gauss-Kruger formula. | June 22, 2002
3-degree Gauss-Kruger CM 162E | 16184 | conversion | World - N hemisphere - 3-degree CM 162°E | EPSG | 3-degree Gauss-Kruger zone 54N (code 16084) without zone prefix to false easting value. Original transformation by Gauss-Kruger formula. | June 22, 2002
3-degree Gauss-Kruger CM 168E | 16186 | conversion | World - N hemisphere - 3-degree CM 168°E | EPSG | 3-degree Gauss-Kruger zone 56N (code 16086) without zone prefix to false easting value. Original transformation by Gauss-Kruger formula. | June 22, 2002
3-degree Gauss-Kruger CM 168W | 16194 | conversion | World - N hemisphere - 3-degree CM 168°W | EPSG | 3-degree Gauss-Kruger zone 64N (code 16094) without zone prefix to false easting value. Original transformation by Gauss-Kruger formula. | June 22, 2002
3-degree Gauss-Kruger CM 174E | 16188 | conversion | World - N hemisphere - 3-degree CM 174°E | EPSG | 3-degree Gauss-Kruger zone 58N (code 16088) without zone prefix to false easting value. Original transformation by Gauss-Kruger formula. | June 22, 2002
3-degree Gauss-Kruger CM 174W | 16192 | conversion | World - N hemisphere - 3-degree CM 174°W | EPSG | 3-degree Gauss-Kruger zone 62N (code 16092) without zone prefix to false easting value. Original transformation by Gauss-Kruger formula. | June 22, 2002
3-degree Gauss-Kruger CM 180E | 16190 | conversion | World - N hemisphere - 3-degree CM 180°E | EPSG | 3-degree Gauss-Kruger zone 60N (code 16099) without zone prefix to false easting value. | July 6, 2021
3-degree Gauss-Kruger CM 18E | 16366 | conversion | World - N hemisphere - 3-degree CM 018°E | EPSG | 3-degree Gauss-Kruger zone 6N (code 16266) without zone prefix to false easting value. | July 6, 2021
3-degree Gauss-Kruger CM 24E | 16368 | conversion | World - N hemisphere - 3-degree CM 024°E | EPSG | 3-degree Gauss-Kruger zone 8N (code 16268) without zone prefix to false easting value. | July 6, 2021
3-degree Gauss-Kruger CM 30E | 16370 | conversion | World - N hemisphere - 3-degree CM 030°E | EPSG | 3-degree Gauss-Kruger zone 10N (code 16270) without zone prefix to false easting value. | July 6, 2021
3-degree Gauss-Kruger CM 36E | 16372 | conversion | World - N hemisphere - 3-degree CM 036°E | EPSG | 3-degree Gauss-Kruger zone 12N (code 16272) without zone prefix to false easting value. | July 6, 2021
3-degree Gauss-Kruger CM 42E | 16374 | conversion | World - N hemisphere - 3-degree CM 042°E | EPSG | 3-degree Gauss-Kruger zone 14N (code 16274) without zone prefix to false easting value. | July 6, 2021
3-degree Gauss-Kruger CM 48E | 16376 | conversion | World - N hemisphere - 3-degree CM 048°E | EPSG | 3-degree Gauss-Kruger zone 16N (code 16276) without zone prefix to false easting value. Original transformation by Gauss-Kruger formula. | June 22, 2002
3-degree Gauss-Kruger CM 54E | 16378 | conversion | World - N hemisphere - 3-degree CM 054°E | EPSG | 3-degree Gauss-Kruger zone 18N (code 16278) without zone prefix to false easting value. Original transformation by Gauss-Kruger formula. | June 22, 2002
3-degree Gauss-Kruger CM 60E | 16380 | conversion | World - N hemisphere - 3-degree CM 060°E | EPSG | 3-degree Gauss-Kruger zone 20N (code 16280) without zone prefix to false easting value. Original transformation by Gauss-Kruger formula. | June 22, 2002
3-degree Gauss-Kruger CM 66E | 16382 | conversion | World - N hemisphere - 3-degree CM 066°E | EPSG | 3-degree Gauss-Kruger zone 22N (code 16282) without zone prefix to false easting value. Original transformation by Gauss-Kruger formula. | June 22, 2002
3-degree Gauss-Kruger CM 6E | 16362 | conversion | World - N hemisphere - 3-degree CM 006°E | EPSG | 3-degree Gauss-Kruger zone 2N (code 16262) without zone prefix to false easting value. Original transformation by Gauss-Kruger formula. | June 22, 2002
3-degree Gauss-Kruger CM 72E | 16384 | conversion | World - N hemisphere - 3-degree CM 072°E | EPSG | 3-degree Gauss-Kruger zone 24N (code 16284) without zone prefix to false easting value. Original transformation by Gauss-Kruger formula. | June 22, 2002
3-degree Gauss-Kruger CM 78E | 16386 | conversion | World - N hemisphere - 3-degree CM 078°E | EPSG | 3-degree Gauss-Kruger zone 26N (code 16286) without zone prefix to false easting value. Original transformation by Gauss-Kruger formula. | June 22, 2002
3-degree Gauss-Kruger CM 84E | 16388 | conversion | World - N hemisphere - 3-degree CM 084°E | EPSG | 3-degree Gauss-Kruger zone 28N (code 16288) without zone prefix to false easting value. Original transformation by Gauss-Kruger formula. | June 22, 2002
3-degree Gauss-Kruger CM 90E | 16390 | conversion | World - N hemisphere - 3-degree CM 090°E | EPSG | 3-degree Gauss-Kruger zone 30N (code 16290) without zone prefix to false easting value. Original transformation by Gauss-Kruger formula. | June 22, 2002
3-degree Gauss-Kruger CM 96E | 16392 | conversion | World - N hemisphere - 3-degree CM 096°E | EPSG | 3-degree Gauss-Kruger zone 32N (code 16292) without zone prefix to false easting value. Original transformation by Gauss-Kruger formula. | June 22, 2002
3-degree Gauss-Kruger zone 1 | 16261 | conversion | World - N hemisphere - 3-degree CM 003°E | EPSG | Also found with zone truncated from false easting: see Gauss-Kruger CM 3E (code 16301). | July 6, 2021
3-degree Gauss-Kruger zone 10 | 16270 | conversion | World - N hemisphere - 3-degree CM 030°E | EPSG | Also found with zone truncated from false easting: see 3-degree Gauss-Kruger CM 30E (code 16370). | July 6, 2021
3-degree Gauss-Kruger zone 11 | 16271 | conversion | World - N hemisphere - 3-degree CM 033°E | EPSG | Also found with zone truncated from false easting: see Gauss-Kruger CM 33E (code 16306). | July 6, 2021
3-degree Gauss-Kruger zone 12 | 16272 | conversion | World - N hemisphere - 3-degree CM 036°E | EPSG | Also found with zone truncated from false easting: see 3-degree Gauss-Kruger CM 36E (code 16372). | July 6, 2021
3-degree Gauss-Kruger zone 13 | 16273 | conversion | World - N hemisphere - 3-degree CM 039°E | EPSG | Also found with zone truncated from false easting: see Gauss-Kruger CM 39E (code 16307). | July 6, 2021
3-degree Gauss-Kruger zone 14 | 16274 | conversion | World - N hemisphere - 3-degree CM 042°E | EPSG | Also found with zone truncated from false easting: see 3-degree Gauss-Kruger CM 42E (code 16374). | July 6, 2021
3-degree Gauss-Kruger zone 15 | 16275 | conversion | World - N hemisphere - 3-degree CM 045°E | EPSG | Also found with zone truncated from false easting: see Gauss-Kruger CM 45E (code 16308). | July 6, 2021
3-degree Gauss-Kruger zone 16 | 16276 | conversion | World - N hemisphere - 3-degree CM 048°E | EPSG | Also found with zone truncated from false easting: see 3-degree Gauss-Kruger cm 48E (code 16376). Original transformation by Gauss-Kruger formula. | June 22, 2002
3-degree Gauss-Kruger zone 17 | 16277 | conversion | World - N hemisphere - 3-degree CM 051°E | EPSG | Also found with zone truncated from false easting: see Gauss-Kruger cm 51E (code 16309). Original transformation by Gauss-Kruger formula. | June 22, 2002
3-degree Gauss-Kruger zone 18 | 16278 | conversion | World - N hemisphere - 3-degree CM 054°E | EPSG | Also found with zone truncated from false easting: see 3-degree Gauss-Kruger cm 54E (code 16378). Original transformation by Gauss-Kruger formula. | June 22, 2002
3-degree Gauss-Kruger zone 19 | 16279 | conversion | World - N hemisphere - 3-degree CM 057°E | EPSG | Also found with zone truncated from false easting: see Gauss-Kruger cm 57E (code 16310). Original transformation by Gauss-Kruger formula. | June 22, 2002
3-degree Gauss-Kruger zone 2 | 16262 | conversion | World - N hemisphere - 3-degree CM 006°E | EPSG | Also found with zone truncated from false easting: see 3-degree Gauss-Kruger CM 6E (code 16362). | July 6, 2021
3-degree Gauss-Kruger zone 20 | 16280 | conversion | World - N hemisphere - 3-degree CM 060°E | EPSG | Also found with zone truncated from false easting: see 3-degree Gauss-Kruger cm 60E (code 16380). Original transformation by Gauss-Kruger formula. | June 22, 2002
3-degree Gauss-Kruger zone 21 | 16281 | conversion | World - N hemisphere - 3-degree CM 063°E | EPSG | Also found with zone truncated from false easting: see Gauss-Kruger cm 63E (code 16311). Original transformation by Gauss-Kruger formula. | June 22, 2002
3-degree Gauss-Kruger zone 22 | 16282 | conversion | World - N hemisphere - 3-degree CM 066°E | EPSG | Also found with zone truncated from false easting: see 3-degree Gauss-Kruger cm 66E (code 16382). Original transformation by Gauss-Kruger formula. | June 22, 2002
3-degree Gauss-Kruger zone 23 | 16283 | conversion | World - N hemisphere - 3-degree CM 069°E | EPSG | Also found with zone truncated from false easting: see Gauss-Kruger cm 69E (code 16312). Original transformation by Gauss-Kruger formula. | June 22, 2002
3-degree Gauss-Kruger zone 24 | 16284 | conversion | World - N hemisphere - 3-degree CM 072°E | EPSG | Also found with zone truncated from false easting: see 3-degree Gauss-Kruger cm 72E (code 16384). Original transformation by Gauss-Kruger formula. | June 22, 2002
3-degree Gauss-Kruger zone 25 | 16285 | conversion | World - N hemisphere - 3-degree CM 075°E | EPSG | Also found with zone truncated from false easting: see Gauss-Kruger cm 75E (code 16313). Original transformation by Gauss-Kruger formula. | June 22, 2002

## Datums
NAME | CODE | TYPE | EXTENT | DATA SOURCE | REMARKS | REVISION DATE
Hon Dau 1992 | 5126 | vertical | Vietnam - mainland | EPSG | Replaces Ha Tien in Vietnam. | May 8, 2012
Hong Kong 1963 | 6738 | geodetic | Hong Kong | EPSG | Replaced by Hong Kong 1963(67) for military purposes only in 1967. Replaced by Hong Kong 1980. | December 12, 2022
Hong Kong 1963(67) | 6739 | geodetic | Hong Kong | EPSG | Replaces Hong Kong 1963 for military purposes only in 1967. Replaced by Hong Kong 1980. | December 12, 2022
Hong Kong 1980 | 6611 | geodetic | Hong Kong | EPSG | Replaces Hong Kong 1963 and Hong Kong 1963(67). | February 16, 2018
Hong Kong Chart Datum | 5136 | vertical | China - Hong Kong - offshore | EPSG | Chart datum is 0.15 metres below Hong Kong Principal Datum (code 5135) and 1.38m below MSL at Quarry Bay. | June 2, 2009
Hong Kong Geodetic | 1209 | geodetic | Hong Kong | EPSG | Locally sometimes referred to as ITRF96 or WGS 84, these are not strictly correct as it applies only at epoch 1998.121 and ignores subsequent tectonic plate motion. | January 21, 2022
Hong Kong Principal Datum | 5135 | vertical | China - Hong Kong - onshore | EPSG |  | June 22, 2002
Horta | 1104 | vertical | Portugal - Azores C - Faial onshore | EPSG | Orthometric heights. | April 10, 2013
HS2 Intermediate Reference Frame | 1264 | geodetic | UK - London to Birmingham and Crewe | EPSG | Created to support intermediate CRS "HS2-IRF" in the emulation of the HS2P1+14 Snake map projection. | July 1, 2020
HS2 Vertical Reference Frame | 1265 | vertical | UK - London to Birmingham and Crewe | EPSG | After introduction of OSNet v2009 CORS, OSTN15 and the OSGM15 geoid model, the HS2 VRF is maintained equivalent to OSNet v2001 and OSGM02 through HS2GM15 (code 9304). | July 1, 2020
Hu Tzu Shan 1950 | 6236 | geodetic | Taiwan - onshore - mainland and Penghu | EPSG |  | August 12, 2008
Huahine SAU 2001 | 5200 | vertical | French Polynesia - Society Islands - Huahine | EPSG | Included as part of NGPF - see datum code 5195. | August 12, 2005
Hughes 1980 | 1359 | geodetic | World | EPSG | Used in US Air Force Defense Meteorological Satellite Program (DMSP) Special Sensor Microwave Imager (SSM/I) and Special Sensor Microwave Imager/Sounder (SSMIS) processing software. | November 19, 2023
HULLEE13 Intermediate Reference Frame | 1317 | geodetic | UK - Leeds to Hull | EPSG | Created in 2022 to support intermediate CRS "HULLEE13-IRF" in the emulation of the HULLEE13 Snake map projection. | April 8, 2022
Hungarian Datum 1909 | 1024 | geodetic | Hungary | EPSG | Replaced earlier HD1863 adjustment also on Bessel ellipsoid. Both HD1863 and HD1909 were originally on Ferro Prime Meridian but subsequently converted to Greenwich. Replaced by HD72 (datum code 6237). | August 2, 2008
Hungarian Datum 1972 | 6237 | geodetic | Hungary | EPSG | Replaced Hungarian Datum 1909 (EPSG datum code 1024). | August 2, 2008
Ibiza | 1277 | vertical | Spain - Balearic Islands - Ibiza | EPSG | Orthometric heights. | June 30, 2023
IG05 Intermediate Datum | 1142 | geodetic | Asia - Middle East - Israel and Palestine Territory onshore | EPSG |  | November 19, 2014
IG05/12 Intermediate Datum | 1144 | geodetic | Asia - Middle East - Israel and Palestine Territory onshore | EPSG |  | November 19, 2014
IGb00 | 1246 | dynamic geodetic | World | EPSG | Used for IGS products from GPS week 1253 through GPS week 1399 (2004-01-11 to 2006-11-04). Replaces IGS00, replaced by IGS05. For all practical purposes coincident with ITRF2000. | August 31, 2020
IGb08 | 1248 | dynamic geodetic | World | EPSG | Used for IGS products from GPS week 1709 through GPS week 1933 (2012-10-07 to 2017-01-28). Replaces IGS08, replaced by IGS14. For all practical purposes coincident with ITRF2008. | August 31, 2020
IGb14 | 1272 | dynamic geodetic | World | EPSG | Used for IGS products from GPS week 2106 (2020-05-17). Replaces IGS14. Compared to IGS14, IGb14 benefits from 5 more years of input data, a revised discontinuity list and 9 additional stations. For all practical purposes coincident with ITRF2014. | August 31, 2020
IGb20 | 1400 | dynamic geodetic | World | EPSG | Used for IGS products from GPS week 2352 (2025-02-02). Replaces IGS20. Compared to IGS20, IGb20 contains 11 new stations, mostly in previously sparsely covered areas. For all practical purposes coincident with ITRF2020-u2023. | January 21, 2025
IGC 1962 Arc of the 6th Parallel South | 6697 | geodetic | Congo DR (Zaire) - 6th parallel south | EPSG |  | June 24, 2008
IGN 1962 Kerguelen | 6698 | geodetic | French Southern Territories - Kerguelen onshore | EPSG |  | November 23, 2005
IGN 1966 | 5196 | vertical | French Polynesia - Society Islands - Tahiti | EPSG | Included as part of NGPF - see datum code 5195. | August 12, 2005
IGN 1988 LS | 5210 | vertical | Guadeloupe - Les Saintes - onshore | EPSG | Orthometric heights. | September 17, 2008
IGN 1988 MG | 5211 | vertical | Guadeloupe - Marie-Galante - onshore | EPSG | Orthometric heights. | September 17, 2008
IGN 1988 SB | 5213 | vertical | Guadeloupe - St Barthelemy - onshore | EPSG | Orthometric heights. | September 17, 2008
IGN 1988 SM | 5214 | vertical | Guadeloupe - St Martin - onshore | EPSG | Orthometric heights. | September 17, 2008
IGN 1992 LD | 5212 | vertical | Guadeloupe - La Desirade - onshore | EPSG | Orthometric heights. Replaced by IGN 2008 LD (datum code 1250). | July 17, 2019
IGN 2008 LD | 1250 | vertical | Guadeloupe - La Desirade - onshore | EPSG | Orthometric heights. Replaces IGN 1992 LD (datum code 5212). | May 30, 2019
IGN Astro 1960 | 6700 | geodetic | Mauritania - onshore | EPSG | Observed during 1959-1960. Independent points not connected through a network. Relative accuracy estimated at 50-100m. Replaced by Mauritania 1999 (datum code 6702). | January 5, 2012
IGN53 Mare | 6641 | geodetic | New Caledonia - Mare | EPSG |  | July 21, 2006
IGN56 Lifou | 6633 | geodetic | New Caledonia - Lifou | EPSG |  | July 21, 2006
IGN63 Hiva Oa | 6689 | geodetic | French Polynesia - Marquesas Islands - Hiva Oa and Tahuata | EPSG | Replaced by RGPF (datum code 6687). | June 24, 2008
IGN72 Grande Terre | 6634 | geodetic | New Caledonia - Grande Terre | EPSG |  | July 21, 2006
IGN72 Nuku Hiva | 6630 | geodetic | French Polynesia - Marquesas Islands - Nuku Hiva, Ua Huka and Ua Pou | EPSG | Replaced by RGPF (datum code 6687). | June 24, 2008
IGS00 | 1245 | dynamic geodetic | World | EPSG | Used for IGS products from GPS week 1143 through GPS week 1252 (2001-12-02 through 2004-01-10). Replaces IGS97, replaced by IGb00. For all practical purposes coincident with ITRF2000. | August 31, 2020
IGS05 | 1247 | dynamic geodetic | World | EPSG | Used for IGS products from GPS week 1400 through GPS week 1631 (2006-11-05 to 2011-04-16). Replaces IGb00, replaced by IGb08. For all practical purposes coincident with ITRF2005. | August 31, 2020
IGS08 | 1141 | dynamic geodetic | World | EPSG | Used for IGS products from GPS week 1632 through GPS week 1708 (2011-04-17 through 2012-10-06). Replaces IGS05. Replaced by IGb08. For all practical purposes coincident with ITRF2008. | August 31, 2020
IGS14 | 1191 | dynamic geodetic | World | EPSG | Used for IGS products from GPS week 1934 (2017-01-29) through GPS week 2105 (2020-05-16). Replaces IGb08, replaced by IGb14. For all practical purposes coincident with ITRF2014. | August 31, 2020
IGS20 | 1333 | dynamic geodetic | World | EPSG | Used for IGS products from GPS week 2238 (2022-11-27). Replaces IGb14. Compared to IGb14, IGS20 contains 98 new stations, mostly in previously sparsely covered areas, but with 25 IGb14 sites removed. For all practical purposes coincident with ITRF2020. | March 1, 2023
IGS97 | 1244 | dynamic geodetic | World | EPSG | Used for IGS products from GPS week 1065 through GPS week 1142 (2000-06-04 to 2001-12-01). Replaced by IGS00. For all practical purposes coincident with ITRF97. | August 31, 2020
Indian 1954 | 6239 | geodetic | Asia - Myanmar and Thailand onshore | EPSG |  | December 31, 2003
Indian 1960 | 6131 | geodetic | Asia - Cambodia and Vietnam - onshore & Cuu Long basin | EPSG | Also known as Indian (DMA Reduced). | March 25, 2012
Indian 1975 | 6240 | geodetic | Thailand - onshore and Gulf of Thailand | EPSG |  | January 25, 2011
Indian Spring Low Water | 1085 | vertical | World | EPSG | The level below MSL equal to the sum of the amplitudes of the harmonic constituents M2, S2, K1 and O1. It approximates mean lower low water spring tides (MLLWS). | November 29, 2022
Indonesian Datum 1974 | 6238 | geodetic | Indonesia - onshore | EPSG | Replaced by DGN95. | March 25, 2012
Indonesian Geoid 2020 version 1 | 1294 | vertical | Indonesia | EPSG | Uses gravity data observed to 2019 fitted to control points on Java and Bali. | July 29, 2022